## DigiKey upload
Quantity | Manufacturer Part Number | Reference
1 | AVR64DD28-I/STX | U1
2 | MMSD301T1G | D1, D9
2 | SM141K06TF | PV1, PV2
4 | 3-153-438 | SC1, SC2, SC3, SC4
1 | ALD910025SALI | U2
4 | LA P47F-V2BB-24-3B5A-30-R18-Z | D2, D3, D4, D5
4 | TNPW1206150RFEEA | R1, R2, R3, R4
1 | CL21B104KBCWPNC | C1
2 | CL21B104KBCWPNC | C2, C3
1 | CL21A105KBCLNNC | C4
1 | CL21B103KBANNNC | C5
2 | RC0805FR-071ML | R5, R6
1 | LIS2DH12TR | U3
1 | CL21B104KBCWPNC | C6
1 | BCP5316MTWG | Q1
1 | TLV431BCDBZR | U4
1 | RC0805FR-071M8L | R7
1 | RC0805FR-071ML | R8
1 | RC0805FR-071KL | R9
1 | CL21B104KBCWPNC | C7
2 | RC0805FR-074K7L | R10, R11
1 | RC0805JR-070RL | SJ1
1 | RC0805FR-07220RL | R12
1 | -- | SW2

## BOM (detail)
Ref(s) | Qty | Function | Value | Package | Mfr | MPN (orderable) | DigiKey P/N | ≈$/ea* | Ext $ | Replaces | Notes / flags
U1 | 1 | MCU (AVR-DD): 4 HW-PWM LED drives, tap-wake (accel INT), MVIO I2C, ADC light-sense, UPDI | — | 28-VQFN 4x4 | Microchip | AVR64DD28-I/STX | 150-AVR64DD28-I/STX-ND | 1.17 | 1.17 | ATtiny1616 (v0) | STX = VQFN28. SSOP-28 (-I/SS) is the leaded option. FW: BODLEVEL ~2.6 V, PMODE=AUTO.
D1, D9 | 2 | Solar blocking diode, one per panel (PV1->D1->VS, PV2->D9->VS) | Schottky Vf~0.3-0.6 V | SOD-123 | onsemi | MMSD301T1G | MMSD301T1GOSCT-ND | 0.2 | 0.4 | — | D9 added v2 (per-panel: half-shade on one panel cannot back-drive the other through VS). Same part as D1.
PV1, PV2 | 2 | Indoor solar cell x2 -- top + bottom thirds, wired parallel (charges the supercap stack) | Voc 4.15 V, 184 mW | 42x23x1.5 mm | ANYSOLAR | SM141K06TF | 2994-SM141K06TF-ND | 7.61 | 15.22 | coin-battery option (BT1/BT2 + D6/D7); was SM141K06L (2.1 mm L) | Sole source. TF = 1.5 mm (flatter than the 2.1 mm L, same cell). PV1 top + PV2 bottom, parallel. Hand-solder only (<260 C / 2 s).
SC1, SC2, SC3, SC4 | 4 | Energy storage -- 2P2S = 1 F @ 5.5 V on one MID node (U2 balances) | 2.75 V, 1 F ea | 28.5x17 SMD | SCHURTER | 3-153-438 | 486-3-153-438-ND | 16.69 | 66.76 | 2x WS10 3-153-434 (v0) | Under-body flat pads. Hand-solder.
U2 | 1 | Supercap balancer -- dual SAB MOSFET across the MID node | Dual SAB, Vt 2.50 V | SOIC-8 | Advanced Linear | ALD910025SALI | ALD910025SALI-ND | 7.68 | 7.68 | — | Dormant at the clamped rail. DS: ALD81-910025 (ALD810025-2.pdf, covers the SAL 8-pin dual; pin2=GN1,3=DN1,4=SN1 / 5=SN2/V-,6=DN2,7=GN2,8=V+,1=IC->V-).
D2, D3, D4, D5 | 4 | Glow LEDs -- reverse-mount through the FR4 DRH window | Amber 617 nm, Vf~2.25 V | PointLED 2-SMD | ams OSRAM | LA P47F-V2BB-24-3B5A-30-R18-Z | 475-LAP47F-V2BB-24-3B5A-30-R18-ZCT-ND | 0.27 | 1.08 | — | -3B5A Vf bin.
R1, R2, R3, R4 | 4 | LED ballast -- one per LED, per-LED low-side PWM | 150 Ohm +/-1% | 1206 | Vishay Dale | TNPW1206150RFEEA | (by MPN) | 0.47 | 1.88 | — | 150R = LED-current floor for the accel-clamped VS rail (~3.47V). Peak ~= (3.5 - Vf~2.0 - V_OL~0.2)/150 ~= 9mA/LED; ~4x margin to the AVR DD +/-40mA pin abs-max; ~36mA total on PORTA with all 4 lit (OK). PWM on PA0-PA3 trims brightness/runtime BELOW this ceiling. Supersedes 1k, which was sized for a 5.5V rail (dropped to keep VS under the accel's 3.6V max). Trim window ~100-220R.
C1 | 1 | MCU VDD decouple (pin 18) | 0.1 uF X7R 50 V | 0805 | Samsung | CL21B104KBCWPNC | 1276-6557-1-ND | 0.22 | 0.22 | — | Order the -1- Cut Tape (1276-6557-1-ND); a BOM upload by MPN defaults to the -2- full reel (MOQ 4000, no qty-1 price). Same for C2/C3.
C2, C3 | 2 | MCU VDD pin 24 + VDDIO2 decouple | 0.1 uF X7R 50 V | 0805 | Samsung | CL21B104KBCWPNC | 1276-6557-1-ND | 0.22 | 0.44 | 1 uF CL21B105KBFVPNE (v0 VS-bypass) | Role reassigned to per-pin decoupling.
C4 | 1 | VS-rail bulk bypass | 1 uF X5R 50 V | 0805 | Samsung | CL21A105KBCLNNC | (by MPN) | 0.1 | 0.1 | CL05Y105KP6VPN, 0402 (v0 intent) | Upsized 0603->0805 for hand-soldering (CL21A105KBCLNNC, 1uF 50V X5R, in stock); X5R is fine for a bypass. DS: CL21A105KBCLNNC Spec.pdf.
C5 | 1 | VSENSE ADC filter (VSENSE->GND), RC with R5/R6 into PD2 | 10 nF X7R 50 V | 0805 | Samsung | CL21B103KBANNNC | (by MPN) | 0.1 | 0.1 | — (added v1) | 103 = 10 nF. DigiKey-confirmed PN.
R5, R6 | 2 | Light-sense divider (VIN->VSENSE->GND) | 1 MOhm +/-1% | 0805 | Yageo | RC0805FR-071ML | (by MPN) | 0.1 | 0.2 | — (added v1) | 1M/1M -> VSENSE ~= VIN/2 < VDD.
U3 | 1 | Accelerometer -- tap / wake on I2C (INT1->PF1, INT2->PF0, addr 0x18) | +/-2-16 g, 1.71-3.6 V | LGA-12 2x2 | STMicroelectronics | LIS2DH12TR | 497-14851-1-ND | 1.79 | 1.79 | M1 keepout reservation | 3.6 V max -> the VS clamp keeps VS ~= 3.42 V (no LDO).
C6 | 1 | Accelerometer Vdd decouple | 0.1 uF X7R 50 V | 0805 | Samsung | CL21B104KBCWPNC | 1276-6557-1-ND | 0.22 | 0.22 | — (added v2)
Q1 | 1 | Clamp PNP pass -- shunts VS excess to GND (E->VS, B->CLBASE, C->GND) | PNP 80 V 1 A | 3-WDFNW (2x2) | onsemi | BCP5316MTWG | DK# 25602738 (by MPN) | 0.4 | 0.4 | BCX53-16 / SOT-89 -- whole line went out of stock | REWORK to WDFNW3 2x2 land (onsemi case 515AA). Wettable-flank DFN, deep stock, smaller than SOT-89 (eases the clamp cluster). Ptot 875 mW vs ~435 mW worst case -- about half its rating, comfortable. EXPOSED PAD = COLLECTOR -> GND pour + a few thermal vias (heatsink, replaces the SOT-89 tab, and the collector tie, in one). Pins CONFIRMED from bcp53m-d.pdf (case 515AA, in repo): 1=Base->CLBASE, 2=Emitter->VS, 3=Collector->GND -- B-E-C, NOT the SOT-223 BCP53 B-C-E (a guess would have swapped E/B). Pin 3 + exposed pad = same collector net -> GND. Thermal Rth(j-a) 138 C/W @100 mm2 (Tj ~85 C at 435 mW), 78 C/W @600 mm2. DS: onsemi bcp53m-d.pdf.
U4 | 1 | Clamp shunt reference 1.24 V (K->CLBASE, ref->CLREF, A->GND) | TLV431B, 1.24 V +/-0.5% | SOT-23 | Texas Instruments | TLV431BCDBZR | 296-17569-1-ND | 0.84 | 0.84 | — (added v2) | Trip = 1.24x(1+R7/R8) = 1.24x2.8 = 3.47 V = VS clamp directly (clamp now sits on VS, not VIN -> no Schottky-drop subtraction; under the accel 3.6 V rec max, well under 4.8 V abs max). SOT-23-3, +/-0.5%, 15 mA. DS: tlv431a-3.pdf.
R7 | 1 | Clamp divider top (VS->CLREF) | 1.8 MOhm +/-1% | 0805 | Yageo | RC0805FR-071M8L | (by MPN) | 0.1 | 0.1 | — (added v2) | High-value vs old 20k: clamp on VS is always-on, so 1.8M/1M draws ~1.2 uA not ~120 uA (matters vs ~20 uA MCU sleep).
R8 | 1 | Clamp divider bottom (CLREF->GND) | 1 MOhm +/-1% | 0805 | Yageo | RC0805FR-071ML | 311-1.00MCRCT-ND | 0.1 | 0.1 | — (added v2)
R9 | 1 | Clamp base pull-up / TLV431 cathode path (VS->CLBASE) | 1 kOhm +/-1% | 0805 | Yageo | RC0805FR-071KL | (by MPN) | 0.1 | 0.1 | — (added v2)
C7 | 1 | Clamp loop stability / local VS bypass | 0.1 uF X7R 50 V | 0805 | Samsung | CL21B104KBCWPNC | 1276-6557-1-ND | 0.22 | 0.22 | — (added v2)
R10, R11 | 2 | I2C pull-ups (SDA->VS, SCL->VS) | 4.7 kOhm +/-1% | 0805 | Yageo | RC0805FR-074K7L | (by MPN) | 0.1 | 0.2 | — (added v2) | 0805 now (was 0402; the prior list matched a 1206 by P/N). REQUIRED for the TWI bus.
SJ1 | 1 | VDDIO2 -> VS tie | 0 Ohm jumper | 0805 | Yageo | RC0805JR-070RL | (by MPN) | 0.1 | 0.1 | — (added v1) | 0 Ohm 0805 or a solder bridge (no part). MUST be closed.
R12 | 1 | TINY-mode LED dim ballast (ANODE common -> VS via SW2 TINY) | 220 Ohm +/-1% | 0805 | Yageo | RC0805FR-07220RL | (by MPN) | 0.1 | 0.1 | — (added v2) | With R1-4=150R, R12=220R (shared by 4 anodes) -> ~1.6mA per LED in TINY, about 6x dimmer than ON (~4min on 4 LEDs off-sun). Brightness scales with how many LEDs are lit. Tune to taste.
SW2 | 1 | LED master selector (OFF / ON / TINY) -- 3-pad solder bridge | 3-pad solder bridge (no part) | -- | -- | -- | -- | 0 | 0 | — (added v2) | Center pad = ANODE common. Bridge center-ON = anodes to VS; center-TINY = anodes via R12 (dim); unbridged = OFF (true hardware off, supercap-safe for storage).
[7 empty] | Per-board parts subtotal (indicative) |  | 99.42

## Notes & sourcing
SOLAR-GLOW DRH v2 BOM -- notes
How to order (avoids the earlier mis-matches):
Upload the "DigiKey upload" sheet to DigiKey BOM Manager / My Lists and map: Quantity, Manufacturer Part Number, Reference.
Match by MANUFACTURER PART NUMBER, not by a DigiKey number. The earlier file had guessed DigiKey numbers that resolved to the WRONG products (a TVS array for U4, a terminal block for D8, a 39 nF cap for C5, a 1206 resistor for R10/R11, an obsolete Q1).
Spot-check these three after upload:
Q1 = BCP5316MTWG / WDFNW3 2x2 (DK# 25602738) -- PNP; exposed pad = collector -> GND pour + thermal vias (heatsink). Pins (bcp53m-d.pdf, case 515AA): 1=Base->CLBASE, 2=Emitter->VS, 3=Collector->GND; pin 3 + exposed pad = collector -> GND. C4 = CL21A105KBCLNNC (1 uF 50 V X5R 0805).
Not purchased -- PCB / gerber features (no BOM line):
SB1-4 per-LED test solder bridges ; J1 bare UPDI pads ; JP1 I2C breakout ; JP2 spare-GPIO breakout ; MH1-4 M2 mounting holes ; TC1 Tag-Connect TC2030 land.
Programming tools (one-time): a TC2030-IDC-NL no-legs cable + a USB-serial UPDI adapter. NOT the TC2030-MCP cable (PIC-only).
Removed from the design -- not ordered:
Coin-battery option (BT1/BT2 + D6/D7 + cells) -- PV1/PV2 solar committed. M1 keepout -- now the populated U3. CAST x5 edge teeth -- short the Ti wall.
Footprints:
Generator lands are placement placeholders. Set the real KiCad footprint per MPN: R1-4 1206 ; C1-7 0805 ; R5-R12 + SJ1 0805 ; SW2 3-pad solder bridge ; U3 LGA-12 ; U4 SOT-23 ; Q1 WDFNW3 2x2 (exposed pad=collector) ; U2 SOIC-8 ; U1 VQFN28.
Firmware / build must-dos:
Close SJ1 (else VDDIO2/PORTC is dead). Set BODLEVEL ~2.6 V. R10/R11 I2C pull-ups are mandatory.
Pricing:
$/ea are DigiKey qty-1-low prices (Q2 2026) for a board-cost sanity check; confirm at the cart. SC1-4 (4x ~$16.69) + the two panels dominate.