## SOLAR-GLOW DRH v3.0 BOM
Ref(s) | Qty | Function | Value | Package / Footprint | Mfr | MPN (orderable) | ≈$/ea* | Ext $ | Status | Sourcing note / flag | Datasheet (repo) | DigiKey P/N
U1 | 1 | MCU — 8-bit AVR; PWM, I²C, charge/sleep logic | AVR64DD28, 64 KB, 24 MHz | VQFN-28 (4×4×1.0 mm, w/ EP) | Microchip | AVR64DD28-I/STX | 1.17 | 1.17 | LOCKED | VQFN land has an exposed pad → EP to GND. /STX confirmed = VQFN-28 (4×4). DK verified 2026-07-02: Active, tube, $1.17 @ 1, VQFN28 (4x4) confirmed on the DK listing. | AVR64DD32-28-Complete-DataSheet-DS40002315.pdf | 150-AVR64DD28-I/STX-ND
PV1, PV2 | 2 | Indoor solar cells (charge the supercap stack); parallel via per-panel Schottky | Voc 4.15 V, 184 mW, mono, 1.2 mm thick | 42×23×1.2 mm, custom land | ANYSOLAR (IXOLAR) | SM141K06TF | 6.98 | 13.96 | LOCKED | TF = the 1.2 mm 'thin' variant; electrically identical to the 1.8 mm SM141K06L. Same 42×23 land. DK verified 2026-07-02. TF = Gen3 Thin: ANYSOLAR PCN ASL2022-001 maps SM141K06L (Standard) -> SM141K06TF (Thin) - the citation for the pending sch value fix. | SM141K06TF DATA SHEET 202105.pdf | 2994-SM141K06TF-ND
D1, D9 | 2 | Per-panel blocking Schottky (VIN/VINB→VS); isolates cells + caps in the dark | Schottky, Vf≈0.3–0.6 V | SOD-123 | onsemi | MMSD301T1G | 0.37 | 0.74 | LOCKED | Low-Vf for the ~4 V solar; one per panel so a half-shadow can't back-feed. DK P/N re-verified verbatim 2026-07-02 ($0.37 @ 1). Non-G MMSD301T1 is obsolete (Rochester stock only) - keep the G. | MMSD301T1-D.PDF | MMSD301T1GOSCT-ND
SC1–SC4 | 4 | Supercap energy tank — 2P2S → 1 F @ 5.5 V ≈ 15 J | 1 F, 2.75 V (WS17) | WS17 (under-body P/N pads) | SCHURTER | 3-153-438 | 15.48 | 61.92 | LOCKED | ⚠ DOMINANT COST. Solder to the under-body flat pads (asymmetric P/N widths = polarity key), NOT the end tabs. Confirm live price. DK product page verified 2026-07-02 (1 F, 2.75 V, SCPC). DK part number string not captured - order by MPN. | typ_SCPC-2.pdf | (DK page verified — order by MPN)
U2 | 1 | Supercap balancer — dual SAB MOSFET across the MID node (auto leakage balance; keeps each cell <2.75 V) | Dual SAB, ~0.3 nA–1 mA | SOIC-8 | Advanced Linear Devices | ALD910025SALI | 7.68 | 7.68 | LOCKED | DK page fetched 2026-07-02 (Devin-supplied URL): Active, tube, $7.68 @ 1 — but only 43 in stock and 8-wk mfr lead once depleted, so buy a spare. Page: "MOSFET DUAL SAB 2.5V", 8-SOIC 3.90 mm, dual N-ch = one package balances the 2-series stack. DK datasheet link = aldinc.com ALD810025.pdf (the combined ALD8100xx/9100xx doc = repo file). I-suffix = industrial temp; sch value fixed to SALI and committed. | ALD810025-2.pdf (combined ALD8100xx/ALD9100xx doc) | ALD910025SALI-ND
D2–D5 | 4 | Glow LEDs — reverse-mount; emit through the bare-FR4 'DRH' window | Amber 617 nm, Vf≈2.25 V | PointLED 2-SMD flat-lead, ~3.4×1.25 mm | ams OSRAM | LA P47F-V2BB-24-3B5A-30-R18-Z | 0.43 | 1.72 | LOCKED | Reverse-mount; light path runs through the all-layer keepout window. Fully verified 2026-07-02: DK lists the full code; ams-OSRAM packing doc maps it to Q65110A9267 = the REVERSE-mount bin per the LA P47F datasheet; DK CT number confirmed verbatim; 11.3k in stock; $0.43 @ 1 / $0.294 @ 10. | LA P47F_EN-2.pdf | 475-LAP47F-V2BB-24-3B5A-30-R18-ZCT-ND
R1–R4 | 4 | LED ballast — one per LED; sets per-LED current (low-side PWM) | 150 Ω, ±1% | 0402 | Yageo | RC0402FR-07150RL | 0.1 | 0.4 | SIZED | Package corrected to 0402 to match the placed land (BOM previously listed 1206; a 1206 part will not fit). 1/16 W is ample (~12 mW peak/LED). Value still SIZED for the clamped ~3.47 V rail (~9 mA/LED peak); re-tune after the energy-budget bench test. Any 0402 150 Ω 1% equivalent works (esp. for PCBA sourcing). | — | RC0402FR-07150RL-ND (format-derived — confirm at cart)
R12 | 1 | TINY-mode ballast — dims all LEDs via SW2 'TINY' for long-runtime glow | 220 Ω, ±1% | 0402 | Yageo | RC0402FR-07220RL |  |  | LOCKED | Sets the SW2 TINY dim level; tunable. [v3.0: 0402 to match board land; price TBC] | — | RC0402FR-07220RL-ND (format-derived — confirm at cart)
R5, R6 | 2 | VSENSE divider — taps the solar input (VIN÷2) into PD2 | 1 MΩ, ±1% | 0402 | Yageo | RC0402FR-071ML |  |  | LOCKED | R5=R6 → VSENSE = VIN/2 (tracks light, ~0 V dark). Feeds ADC + the AC0 wake-on-light comparator. [v3.0: 0402 to match board land; price TBC] | — | RC0402FR-071ML-ND (format-derived — confirm at cart)
C5 | 1 | VSENSE filter cap | 10 nF, X7R, 16 V | 0402 | Murata | GRM155R71C103KA01D |  |  | LOCKED | RC filter on the VSENSE node. [v3.0: 0402 to match board land; price TBC] | (Murata GRM155 family) | GRM155R71C103KA01D-ND (format-derived — confirm at cart)
U3 | 1 | 3-axis accelerometer — tap/double-tap wake; INT1/INT2 → PF1/PF0 | I²C 0x18, ±2–16 g | LGA-12 (2×2×1.0 mm) | STMicroelectronics | LIS2DH12TR | 1.79 | 1.79 | LOCKED | CS→VS (I²C mode), SDO/SA0→GND (addr 0x18). SCL=PC3, SDA=PC2. DK verified 2026-07-02: 12-LGA (2x2), $1.79 @ 1, 40k stock. | en.DM00091513.pdf | 497-14851-2-ND (T&R form observed; pick CT at cart)
R10, R11 | 2 | I²C pull-ups (TWI0 host on PC2/PC3) → VS | 4.7 kΩ, ±1% | 0402 | Yageo | RC0402FR-074K7L |  |  | LOCKED | Required — open-drain TWI bus. Firmware must set TWIROUTEA = ALT2. [v3.0: 0402 to match board land; price TBC] | — | RC0402FR-074K7L-ND (format-derived — confirm at cart)
U4 | 1 | Rail-clamp reference — TLV431B (±0.5%); sets the VS trip | Vref 1.24 V, ±0.5% | SOT-23 (DBZ) | Texas Instruments | TLV431BCDBZR | 0.4 | 0.4 | LOCKED | B grade (tighter) for a predictable clamp. tlv431a-3.pdf is TI's combined A/B datasheet. DK verified 2026-07-02 (SOT-23-3, Active in TI ordering table). Note: C temp grade = 0-70 C, fine for card duty. | tlv431a-3.pdf | 296-17569-1-ND
Q1 | 1 | Rail-clamp pass PNP — shunts VS→GND when U4 trips | PNP (BCP53 family) | WDFN 2×2 (case 515AA) | onsemi | BCP5316MTWG | 0.79 | 0.79 | LOCKED | DK page fetched 2026-07-02 (Devin-supplied URL): Active, 2,961 in stock, bulk, $0.79 @ 1 / $0.489 @ 10. Page confirms 3-WDFNW (2×2) WETTABLE FLANK = board land (onsemi case 515AA) and hFE bin 100 @ 150 mA; DK datasheet link = repo BCP53M-D.PDF. Mfr restock lead 32 wk — buy spares. Fallback alternates if ever dry: NSVBCP5316MTWG (auto twin), BCP5310MTWG (lower-bin, same case). | BCP53M-D.PDF | 488-BCP5316MTWG-ND
R7 | 1 | Clamp divider top — sets VS trip with R8 | 1.8 MΩ, ±1% | 0402 | Yageo | RC0402FR-071M8L |  |  | LOCKED | Trip = 1.24×(1+R7/R8) = 3.47 V. [v3.0: 0402 to match board land; price TBC] | — | RC0402FR-071M8L-ND (format-derived — confirm at cart)
R8 | 1 | Clamp divider bottom | 1 MΩ, ±1% | 0402 | Yageo | RC0402FR-071ML |  |  | LOCKED | Divider midpoint (CLREF) → TLV431 ref. [v3.0: 0402 to match board land; price TBC] | — | RC0402FR-071ML-ND (format-derived — confirm at cart)
R9 | 1 | Clamp base pull-up / cathode path | 1 kΩ, ±1% | 0402 | Yageo | RC0402FR-071KL |  |  | LOCKED | VS→CLBASE; holds Q1 off until U4 conducts. [v3.0: 0402 to match board land; price TBC] | — | RC0402FR-071KL-ND (format-derived — confirm at cart)
C1 | 1 | MCU decoupling (VDD) | 100 nF, X7R, 16 V | 0402 | Murata | GRM155R71C104KA88D | 0.1 | 0.1 | LOCKED | [v3.0: 0402 to match board land; price TBC] DK verified 2026-07-02 via this MPN: 490-3261-1-ND, $0.10 @ 1 CT; C2/C3/C6/C7/C8 are the same line item. | (Murata GRM155 family) | 490-3261-1-ND
C2, C3 | 2 | Decoupling — VDDIO2 / MCU | 100 nF, X7R, 16 V | 0402 | Murata | GRM155R71C104KA88D | 0.1 | 0.2 | LOCKED | [v3.0: 0402 to match board land; price TBC] | (Murata GRM155 family) | 490-3261-1-ND
C4 | 1 | VS-rail bulk decoupling | 1 µF, X5R, 10 V | 0402 | Murata | GRM155R61A105KE15D |  |  | LOCKED | [v3.0: 0402 to match board land; price TBC] | (Murata GRM155 family) | GRM155R61A105KE15D-ND (format-derived — confirm at cart)
C6 | 1 | Accelerometer decoupling | 100 nF, X7R, 16 V | 0402 | Murata | GRM155R71C104KA88D | 0.1 | 0.1 | LOCKED | [v3.0: 0402 to match board land; price TBC] | (Murata GRM155 family) | 490-3261-1-ND
C7 | 1 | Clamp local decoupling | 100 nF, X7R, 16 V | 0402 | Murata | GRM155R71C104KA88D | 0.1 | 0.1 | LOCKED | [v3.0: 0402 to match board land; price TBC] | (Murata GRM155 family) | 490-3261-1-ND
SJ1 | 1 | VDDIO2 tie — bonds VDDIO2 to VS (MVIO unused) | 0 Ω jumper | 0805 | Yageo | RC0805JR-070RL | 0.05 | 0.05 | LOCKED |  | — | RC0805JR-070RL-ND (format-derived — confirm at cart)
SW2 | 1 | LED master switch — OFF / ON / TINY (solder-bridge) | 3-pad bridge | solder-bridge | — | (none — PCB bridge) | 0 | 0 | LOCKED | ANODE common; bridge to VS (ON) or via R12 (TINY); open = OFF (hardware off). | — | —
SB1–SB4 | 4 | Per-LED force-on jumpers (bridge to force a channel on) | solder-bridge | solder-bridge | — | (none — PCB bridge) | 0 | 0 | LOCKED | Open = normal MCU control. Bridge to force that LED hard-on, bypassing the MCU. | — | —
TC1 | 1 | Tag-Connect TC2030 programming footprint (UPDI) | TC2030-MCP-FP | TC2030 legged land | — | (no part — pogo interface) | 0 | 0 | LOCKED | Hands-free UPDI; pairs with a TC2030-MCP cable. | TC2030-MCP.pdf | —
J1 | 1 | UPDI header (backup to TC1) | 1×3, 0.1″ | 0.1″ THT pads | — | (unpopulated / 0.1″ header) | 0 | 0 | OPTIONAL | Populate a 3-pin header if not using the Tag-Connect. | — | —
JP1 | 1 | Bench pad strip — GND / VS / SCL / SDA probe pads (bench power injection + I²C tap) | 4× bare SMD pads | 1.7 mm sq, 2.54 mm pitch, B side | — | (bare pads — no component) | 0 | 0 | NO PART | v3.0 addition at (48.4, 14.54–22.16). Nothing to buy or place — mark DNP in the CPL. Pinout + bench ritual in solar-glow-drh-v2-hardware.md. | — | —
TP1 | 1 | VIN test pad (pre-D1 solar node) — charge test / panel emulation | 1× bare SMD pad | 1.7 mm sq, B side | — | (bare pad — no component) | 0 | 0 | NO PART | v3.0 addition at (48.4, 12.0). Mark DNP in the CPL. | — | —
MH1–MH4 | 4 | M2 mounting holes (grounded), board corners | M2 | 2.2 mm plated | — | (no part — drill) | 0 | 0 | LOCKED | Ties a metal back-plate to GND if enclosed; user-supplied M2 hardware. | — | —
U5 | 1 | NFC tag — NTAG I²C plus 2K; phone reads/writes EEPROM, FD signals field to MCU | NTAG I²C plus, 2 KB, I²C 0x55 | XQFN8 (SOT902-3, 1.6×1.6×0.5 mm) | NXP | NT3H2211W0FHKH | 1.38 | 1.38 | LOCKED | v2.2 NFC addition. XQFN8 = SOT902-3 (datasheet Table 1). I²C 0x55 (no clash w/ accel 0x18). VCC→VS; VOUT pin 7 unconnected. Confirm live price. DK page verified 2026-07-02 (XFQFN8 exposed pad, $1.38 @ 1); Mouser cross: 771-NT3H2211W0FHKH, 9k stock. | NT3H2111_2211.pdf | (DK page verified — order by MPN)
C8 | 1 | NFC tag (U5) VCC decoupling | 100 nF, X7R, 16 V | 0402 | Murata | GRM155R71C104KA88D | 0.1 | 0.1 | LOCKED | v2.2 NFC addition. Same part as C1/C2/C3/C6/C7. [v3.0: 0402 to match board land; price TBC] | (Murata GRM155 family) | 490-3261-1-ND
C9 | 1 | NFC antenna trim — DNP (U5's internal 50 pF tunes the coil) | DNP (NP0/C0G land) | 0402 (NP0/C0G land) | — | (DNP — not ordered) | 0 | 0 | DNP | NFC tank trim across LA-LB, parallel with the chip Ci (44-56 pF, typ 50). Computed 2026-07-02 from the committed coil copper (partial-inductance sum over all 73 loop segments, exact parallel-pair mutuals): L0 = 0.98 uH bare -> C_total 140 pF -> C9 ~90 pF typ. START 82-100 pF C0G 0402 and bench-trim to 13.56 MHz. Ti shell detunes: perfect-plane image at the 1.85 mm cavity standoff bounds L_eff at 0.68 uH -> C9 up to ~150 pF enclosed (lossy Ti lands between; Q drops regardless). Stock a C0G ladder: 68/82/100/120/150 pF. NOTE: sch L1 value 2.76 uH is a stale pre-rebuild estimate -> fix to ~1.0 uH at next sch touch. Ladder MPNs (Murata GRM1555C1H family = 0402 C0G 50V, format-derived, confirm at cart): 68p GRM1555C1H680JA01D / 82p GRM1555C1H820JA01D / 100p GRM1555C1H101JA01D / 120p GRM1555C1H121JA01D / 150p GRM1555C1H151JA01D. FERRITE SCENARIO (FER1 adopted): the 364006 sheet (0.38 mm stack, µ′~100-150 class ferrite) against the coil raises L above bare (~1.1-1.4×) and masks the floor -> C9 ≈ 52-77 pF est., 68/82 the likely rungs; same ladder covers all three builds. Final trim always with the full stack (brace + ferrite + shell) installed. | — | —
L1 | 1 | NFC antenna — PCB coil (LA/LB routed copper, F+B) | 2.76 µH design value | PCB copper — no package | — | (no part — PCB feature) | 0 | 0 | NO PART | Sch-only symbol, no footprint. Inductance set by copper geometry; C9 land reserved for bench trim against it. Nothing to order or place. | — | —
R13 | 1 | NFC FD pull-up — open-drain FD (U5 pin 4) → PA6 | 10 kΩ, ±1% | 0402 | Yageo | RC0402FR-0710KL |  |  | LOCKED | v2.2 NFC addition. Pulls open-drain FD up to VS. [v3.0: 0402 to match board land; price TBC] | — | RC0402FR-0710KL-ND (format-derived — confirm at cart)
U6 | 1 | NFC VNFC load switch — power-gates U5 VCC from PA7 (NFC_EN) | High-side load switch | SOT-23-6 (DBV) | Texas Instruments | TPS22918DBVR | 0.55 | 0.55 | LOCKED | v3.0 addition. VIN=VS, VOUT=VNFC, ON=NFC_EN, QOD strapped to VOUT (internal RPD ~25 ohm discharge), CT floating (sanctioned per DS). Pin map VERIFIED against TI SLVSD76C (TPS22918 Rev C, repo datasheets/tps22918.pdf; the -Q1 doc SLVSCZ8B matches identically) 2026-07-02 -- check caught a real board defect (VIN/VOUT + GND/QOD transposed on the symbol); fixed on the board same day. $0.55 @ qty 1 (DigiKey, 2026-07-02). ISD 0.5 uA typ / 3.5 uA max standing draw on VS when off. | tps22918.pdf | (DK page verified — order by MPN)
R14 | 1 | NFC_EN pulldown — holds U6 OFF while PA7 tristates (UPDI / reset / brown-out) | 100 kΩ, ±1% | 0402 | Yageo | RC0402FR-07100KL | 0.1 | 0.1 | LOCKED | v3.0 addition, placed with the R14 board patch at (4.39, 29.4). DK verified 2026-07-02: RC0402FR-07100KL-ND (CT, Active, $0.10 @ 1); legacy 311-100KLRCT-ND also live. | — | RC0402FR-07100KL-ND
— |  | — AUXILIARY / OFF-BOARD PURCHASABLES — needed to program, assemble, and enclose the card; never placed on the PCB, excluded from the CPL and assembly BOM — | [6 empty] | AUX
PRG1 | 1 | UPDI programmer — USB-C serial-UPDI with built-in loop-back R and switchable 3V/5V supply (use 3V ONLY; powers the card while flashing) | Adafruit UPDI Friend | 26.4×17.8 mm board + JST-SH lead | Adafruit | 5879 | 6.95 | 6.95 | AUX | DK page verified 2026-07-02 ($6.95; the exact DK URL is cited in firmware/README §3). Standard (non-HV) variant is the right one — HV (5893) only if UPDI is ever fused off. Adafruit direct shows out-of-stock and routes to DigiKey. | (guide linked in firmware/README) | (DK page verified — order by MPN 5879, Adafruit Industries)
CBL1 | 1 | TC2030 pogo cable — mates TC1 hands-free (4 legs latch the Ø2.37 holes, 3 locating pins, spring contacts on the pads) | TC2030-MCP (legged, RJ12 end) | 6-ft cable, 6P6C modular plug | Tag-Connect | TC2030-MCP |  |  | AUX | DK page verified 2026-07-02; DK-hosted datasheet confirms the LEGGED version (matches the board holes — do NOT buy -NL). RJ12 end plugs PICkit 4/5 / MPLAB SNAP directly. For the UPDI-Friend jumper-wire path, sibling TC2030-IDC (same legged nails, 6-pin 0.1″ IDC, $43.71 observed) is the friendlier termination — either works; J1 is the zero-cost fallback. | TC2030-MCP.pdf | (DK page verified — order by MPN)
HW1 | 4 | Enclosure screws — clamp the board into the tapped Ti bosses (~2.2 mm engagement); brass ties shell to board GND | M2 × 3 mm slotted cheese head, brass, DIN 84 | head ⌀3.8 × 1.4 mm | (generic) | DIN 84 M2×3 brass |  |  | AUX | Spec per enclosure/README §7 (customer-supplied). Amazon example verified 2026-07-02: “M2 x 3mm Brass Slotted Cheese Head, 100-Piece”, ASIN B06WLN47XV — listing states DIN84, head ⌀3.8/1.4 mm, matching the callout. Precision alt: Accu SFE-M2-3 series (brass). | docs/screw-m2x3-cheese.png | —
ENC1 | 1 | Machined titanium back-shell — Ti-max (or the progwindow variant for in-enclosure re-flash) | Ti-6Al-4V, 3.55 mm stack | CNC from enclosure/ STEP | (PCBWay CNC or equiv.) | (order from enclosure/*.step) |  |  | AUX | Order per enclosure/README (order parameters, callouts C1–C4, notes 1–10). Two variants committed; pick ONE. Fasteners and PCB are separate (README note). | enclosure/README.md | —
INS1 | 1 | Kapton isolation blanket — die-cut ~0.05 mm polyimide layer between board back and the grounded Ti interior | ~0.05 mm polyimide, die-cut to board outline | sheet / die-cut | (generic) | (polyimide film, 0.05 mm) |  |  | AUX-OPTIONAL | BENCH CONTINGENCY ONLY (was a standing spec; corrected 2026-07-03): the committed shell runs kapton_th = 0.00 — lip and locator contacts land on bare laminate by design, and the brace + ferrite cover the middle third. Buy only if a bench via/short audit on the contact bands ever demands a die-cut strip. The shell generator notes 0.05 reinstates it if needed. | — | —
FER1 | 1 | NFC ferrite backing — flexible sintered ferrite patch pressed against the board back over the antenna; masks the shell floor (kills eddy detune + Q loss), raises coil L | WE-FSFS material 364 (13.56 MHz grade), 0.38 mm overall stack, cut to 12.2 × 25.8 mm | 60 × 60 × 0.3 mm sheet (yields 4 patches) | Würth Elektronik | 364006 | 17.43 | 17.43 | AUX | FINAL, verified 2026-07-03: DK 732-5049-ND, Active, tray, $17.43 @ 1 (51 in stock at verification; 24-wk mfr lead — buy with the order). 60×60 mm sheet, 0.38 mm overall stack (ferrite ~0.3 + PET + non-conductive single-sided PSA); one sheet = 4 patches. Cut 12.2 × 25.8 mm on the 2 mm score grid; brace channel depth = measured stack − 0.05 (sits ~0.05 proud, seats flush; PET face to the board, PSA into the brace). Stock-dry fallback: 3× stacked 3641014 (732-13935-ND, $4.19 ea, µ′150/µ″3 @ 13.56 MHz, 0.14 mm ea) ≈ same ferrite thickness; last resort Laird MHLL6060-300 (240-2791-ND, 0.09 mm, weakest). All three datasheets in repo. | Worth ferrite sheet .pdf + Ferrite layer 2.pdf + Laird ferrite.pdf (repo) | 732-5049-ND
[6 empty] | On-board parts subtotal (per board, indicative — aux items below excluded) |  | 93.25 |  | Sum of the 28 priced Ext$ cells only — several converted lines remain unpriced pending quotes; see footnote.
*≈$/ea is indicative (qty 1–10, USD, ~2026) for a board-cost sanity check only — confirm live pricing at order. Supercaps + solar cells dominate. Mounting holes, SW2 and the SBn bridges carry no ordered part; the NFC coil is PCB-etched copper (no ordered part); headers (J1) unpopulated. Lineage: the old solar-glow-drh-BOM.xlsx is the v0-prototype record; v2.2 added the NFC tag (U5) + C8/C9/R13. v3.0 adds U6 (TPS22918 VNFC load switch) + R14 (100 k NFC_EN pulldown) and converts every passive except SJ1 to 0402 to match the board lands — converted/added lines have prices blanked pending a fresh quote. ¦ DigiKey P/Ns and MPN status verified against live DigiKey listings 2026-07-02; per-row notes carry the evidence level (verbatim-observed vs format-derived vs page-verified).