## SOLAR-GLOW DRH v4.0 PCBA
Ref(s) | Qty | Function | Value | Package / Footprint | Mfr | MPN (orderable)
U1 | 1 | MCU — 8-bit AVR-EA; PWM, I²C, charge/sleep logic | AVR64EA28, 64 KB, 20 MHz | VQFN-28 (4×4×1.0 mm, w/ EP) | Microchip | AVR64EA28-E/STX
D2–D5 | 4 | Glow LEDs — reverse-mount; emit through the board | Amber 617 nm, Vf≈2.25 V | SMD, 3.4×1.9 mm | ams OSRAM | LA P47F-V2BB-24-3B5A-30-R18-Z
R1–R4 | 4 | LED ballast — one per LED | 150 Ω, ±1% | 0402 | Yageo | AC0402FR-07150RL
R12 | 1 | TINY-mode ballast — dims all LEDs together | 220 Ω, ±1% | 0402 | Yageo | AC0402FR-07220RL
R5, R6 | 2 | VSENSE divider — solar input sense | 1 MΩ, ±0.1%, 25 ppm | 0603 | Yageo | RT0603BRD071ML
C5 | 1 | VSENSE filter cap | 100 nF, X7R, 50 V | 0402 | Murata | GRT155R71H104KE01D
U3 | 1 | 3-axis accelerometer — tap-to-wake | I²C 0x1D, ±2–8 g | LGA-12 CC-12-4 | Analog Devices | ADXL367BCCZ-RL7
R10, R11 | 2 | I²C pull-ups | 4.7 kΩ, ±1% | 0402 | Yageo | AC0402FR-074K7L
C1 | 1 | MCU decoupling (VS) | 100 nF, X7R, 50 V | 0402 | Murata | GRT155R71H104KE01D
C3 | 1 | PD0/AIN0 (ex-VDDIO2) decoupling | 100 nF, X7R, 50 V | 0402 | Murata | GRT155R71H104KE01D
C4 | 1 | VS-rail bulk decoupling | 10 µF, X5R, 16 V | 0603 | Murata | GRT188R61C106KE13D
C6 | 1 | Accelerometer decoupling | 100 nF, X7R, 50 V | 0402 | Murata | GRT155R71H104KE01D
C11 | 1 | Accelerometer VREG_OUT decoupling (mandatory 0.2 µF) | 0.22 µF, X7R, 16 V | 0402 | Murata | GRT155R71C224KE01D
C12 | 1 | Accelerometer VDDIO decoupling | 100 nF, X7R, 50 V | 0402 | Murata | GRT155R71H104KE01D
C7 | 1 | Local MCU-side decoupling | 100 nF, X7R, 50 V | 0402 | Murata | GRT155R71H104KE01D
U5 | 1 | NFC tag — NTAG I²C plus 2K | I²C 0x55 | XQFN8 (SOT902-3) | NXP | NT3H2211W0FHKH
C8 | 1 | NFC tag (U5) VCC decoupling | 100 nF, X7R, 50 V | 0402 | Murata | GRT155R71H104KE01D
C9 | 1 | NFC tank trim — 14.45 MHz enclosed (derived; see master BOM) | 47 pF, C0G/NP0, ±2%, 250 V | 0805 (C_0805_2012Metric) | Johanson | QSCT251Q470G1GV001E
C13 | 1 | LED-anode bulk | 10 µF, X5R, 16 V | 0603 | Murata | GRT188R61C106KE13D
U6 | 1 | VNFC load switch (dark-current pick) | Ultra-low-leakage load switch | SOT-23-6 (DBV) | Texas Instruments | TPS22917DBVT
R14 | 1 | NFC_EN pulldown | 1 MΩ, ±1% | 0402 | Yageo | AC0402FR-071ML
U8 | 1 | Ambient energy harvester PMIC — MPPT | AEM10300 | QFN-28 (4×4, EP 2.30) | e-peas | 10AEM10300C0000
U9 | 1 | LDO — STO → 3.3 V VS rail | TPS7A0233, ~25 nA Iq | SOT-23-5 | TI | TPS7A0233PDBVR
U7 | 1 | FRAM — 512 kbit I²C archival log | MB85RC512TY | DFN-8 (5.0×6.0×0.90 mm) | Fujitsu/RAMXEED | MB85RC512TYPN-GS-AWEWE1
L2 | 1 | AEM10300 DCDC inductor (Isat 1.3 A ≥ required 1 A) | 10 µH | 1008/2520 | Murata | DFE252010F-100M
FB1 | 1 | Ferrite bead — STO_LDO island filter | 0603 bead | 0603 | Murata | BLM18PG221SN1D
C22 | 1 | LDO input cap (STO side) | 1 µF, X7R, 25 V | 0603 | Murata | GRT188R71E105KE13D
C23 | 1 | LDO output cap (VS rail) | 2.2 µF, X7R, 25 V | 0603 | Murata | GRM188Z71E225ME43D
C24 | 1 | STO-sense filter (STO_SNS) | 100 nF, X7R, 50 V | 0402 | Murata | GRT155R71H104KE01D
C25 | 1 | AEM BUFSRC/CSRC buffer (re-picked audit #2; land sync 0603→0805 pending in KiCad) | 22 µF, X5R, 16 V | 0805 (C_0805_2012Metric) | TDK | C2012X5R1C226M125AC
C26, C27 | 2 | AEM VINT buffer + STO local decoupling (re-picked audit #2 — 16 V) | 10 µF, X7R, 16 V | 0805 | Samsung | CL21B106KOQNNNG
C28 | 1 | FRAM (U7) decoupling — on VS | 100 nF, X7R, 50 V | 0402 | Murata | GRT155R71H104KE01D
C29 | 1 | MCU decoupling (VS) | 100 nF, X7R, 50 V | 0402 | Murata | GRT155R71H104KE01D
R15 | 1 | STO sense divider top | 2 MΩ, ±0.1%, 25 ppm | 0603 | Vishay | MCT0603MD2004BP500
R16 | 1 | STO sense divider bottom | 1 MΩ, ±0.1%, 25 ppm | 0603 | Yageo | RT0603BRD071ML
R17, R18 | 2 | EN_STO_CH pull-up (R17); Q2 gate pulldown (R18) | 1 MΩ, ±1% | 0402 | Yageo | AC0402FR-071ML
Q2 | 1 | Charge-disable FET (cold-start-deadlock fix) | N-ch, 60 V, logic-level | SOT-23 | onsemi | BSS138LT1G
NOTE: PCBWay turnkey BOM — machine-placed, bottom side, 47 parts (37 line items). Values/MPNs mirror the v4.0 master BOM as of 2026-07-30; the master is authoritative — when they disagree, fix THIS file.
Hand-soldered by customer, NOT on this BOM: SC1–SC4 (supercaps), PV1–PV2 (solar cells).
Not placed: SW2, SB1–SB4 (bridges), TC1 (Tag-Connect, now F.Cu), J1/JP1 (headers), TP1–TP7 (test pads), MH1–MH4/MP1–MP4 (mounting holes).
REBUILT 2026-07-30 (passive audit #2): the previous file predated the AVR-EA swap (listed AVR64DD28), the U6 (TPS22918→17) and U7 (SOIC-8→DFN-8) audits, the AEC-Q200 passive upgrades (RC→AC, GRM→GRT), the 0603/0805 upsizes, the SJ1 cull, and Q2/R18/C29/C9 entirely. Handing it to a fab would have built the pre-audit board.