## DRH v3.0 ASSEMBLY BOM (placed)
Ref(s) | Qty | Function | Value | Package / Footprint | Mfr | MPN (orderable) | ≈$/ea* | Ext $ | Status | Sourcing note / flag | Datasheet (repo) | DigiKey P/N
U1 | 1 | MCU — 8-bit AVR; PWM, I²C, charge/sleep logic | AVR64DD28, 64 KB, 24 MHz | VQFN-28 (4×4×1.0 mm, w/ EP) | Microchip | AVR64DD28-I/STX | 1.52 | 1.52 | LOCKED | VQFN land has an exposed pad → EP to GND. /STX confirmed = VQFN-28 (4×4). | U1 AVR64DD28-I-STX $1.17.pdf | (by MPN)
D1, D9 | 2 | Per-panel blocking Schottky (VIN/VINB→VS); isolates cells + caps in the dark | Schottky, Vf≈0.3–0.6 V | SOD-123 | onsemi | MMSD301T1G | 0.125 | 0.25 | LOCKED | Low-Vf for the ~4 V solar; one per panel so a half-shadow can't back-feed. | D1,D9,D10,D11 MMSD301T1G $0.37.pdf | MMSD301T1GOSCT-ND
U2 | 1 | Supercap balancer — dual SAB MOSFET across the MID node (auto leakage balance; keeps each cell <2.75 V) | Dual SAB, ~0.3 nA–1 mA | SOIC-8 | Advanced Linear Devices | ALD910025SALI | 7.68 | 7.68 | LOCKED | U2 ALD910025SALI $7.68.pdf is the combined 810025/910025 datasheet — it covers this dual. SALI = industrial temp. | U2 ALD910025SALI $7.68.pdf | ALD910025SALI-ND
D2–D5 | 4 | Glow LEDs — reverse-mount; emit through the bare-FR4 'DRH' window | Amber 617 nm, Vf≈2.25 V | SMD, 3.4x1.9 mm | ams OSRAM | LA P47F-V2BB-24-3B5A-30-R18-Z | 0.273 | 1.092 | LOCKED | Reverse-mount; light path runs through the all-layer keepout window. | D2-D5 LA P47F-V2BB-24-3B5A-30-R18-Z $0.43.pdf | 475-LAP47F-V2BB-24-3B5A-30-R18-ZCT-ND
R1–R4 | 4 | LED ballast — one per LED; sets per-LED current (low-side PWM) | 150 Ω, ±1% | 0402 | Yageo | RC0402FR-07150RL | 0.1 | 0.4 | SIZED | Package corrected to 0402 to match the placed land (BOM previously listed 1206; a 1206 part will not fit). 1/16 W is ample (~12 mW peak/LED). Value still SIZED for the clamped ~3.47 V rail (~9 mA/LED peak); re-tune after the energy-budget bench test. Any 0402 150 Ω 1% equivalent works (esp. for PCBA sourcing). | — | (by MPN)
R12 | 1 | TINY-mode ballast — dims all LEDs via SW2 'TINY' for long-runtime glow | 220 Ω, ±1% | 0402 | Yageo | RC0402FR-07220RL |  |  | LOCKED | Sets the SW2 TINY dim level; tunable. [v3.0: 0402 to match board land; price TBC] | — | (by MPN)
R5, R6 | 2 | VSENSE divider — taps the solar input (VIN÷2) into PD2 | 1 MΩ, ±1% | 0402 | Yageo | RC0402FR-071ML |  |  | LOCKED | R5=R6 → VSENSE = VIN/2 (tracks light, ~0 V dark). Feeds ADC + the AC0 wake-on-light comparator. [v3.0: 0402 to match board land; price TBC] | — | (by MPN)
C5 | 1 | VSENSE filter cap | 10 nF, X7R, 16 V | 0402 | Murata | GRM155R71C103KA01D |  |  | LOCKED | RC filter on the VSENSE node. [v3.0: 0402 to match board land; price TBC] | (Murata GRM155 family) | (by MPN)
U3 | 1 | 3-axis accelerometer — tap/double-tap wake; INT1/INT2 → PF1/PF0 | I²C 0x1D, ±2–8 g | LGA-12 CC-12-4 (2.2×2.3×0.87 mm) | Analog Devices | ADXL367BCCZ-RL7 | 7.5 | 7.5 | LOCKED | SCLK→GND (I²C); ASEL (pin 3)→GND ⇒ addr 0x1D. FOOTPRINT = placeholder ST land re-netted by pin #; swap ADI CC-12-4 land before fab. | datasheets/U3 ADXL367BCCZ-RL7 $7.50.pdf | (by MPN)
R10, R11 | 2 | I²C pull-ups (TWI0 host on PC2/PC3) → VS | 4.7 kΩ, ±1% | 0402 | Yageo | RC0402FR-074K7L |  |  | LOCKED | Required — open-drain TWI bus. Firmware must set TWIROUTEA = ALT2. [v3.0: 0402 to match board land; price TBC] | — | (by MPN)
U4 | 1 | Comparator + 1.242 V ref, open-drain | TLV3011BIDBVR | SOT-23-6 | Texas Instruments | TLV3011BIDBVR | 2.78 | 2.78 | LOCKED | TLV3011B comparator (SOT-23-6). Corrected 2026-07-04 from the stale v2 TLV431B — high-Z inputs let the R7/R8 divider go to 6.81M/3.74M for a tighter, lower-drain clamp. Pinout: 1=V+ 2=REF 3=IN- 4=GND 5=OUT 6=IN+. | U4 TLV3011BIDBVR $2.78.pdf | (by MPN)
Q1 | 1 | Rail-clamp pass PNP — shunts VS→GND when U4 trips | PNP (BCP53 family) | SOT / WDFN | onsemi | BCP5316MTWG | 0.45 | 0.45 | LOCKED | Emitter=VS, collector=GND, base=CLBASE. | Q1 BCP5316MTWG $0.79.pdf | (by MPN)
R7 | 1 | Clamp divider top — sets VS trip with R8 | 1.8 MΩ, ±1% | 0402 | Yageo | RC0402FR-071M8L |  |  | LOCKED | Trip = 1.24×(1+R7/R8) = 3.47 V. [v3.0: 0402 to match board land; price TBC] | — | (by MPN)
R8 | 1 | Clamp divider bottom | 1 MΩ, ±1% | 0402 | Yageo | RC0402FR-071ML |  |  | LOCKED | Divider midpoint (CLREF) → TLV431 ref. [v3.0: 0402 to match board land; price TBC] | — | (by MPN)
R9 | 1 | Clamp base pull-up / cathode path | 1 kΩ, ±1% | 0402 | Yageo | RC0402FR-071KL |  |  | LOCKED | VS→CLBASE; holds Q1 off until U4 conducts. [v3.0: 0402 to match board land; price TBC] | — | (by MPN)
C1 | 1 | MCU decoupling (VDD) | 100 nF, X7R, 16 V | 0402 | Murata | GRM155R71C104KA88D |  |  | LOCKED | [v3.0: 0402 to match board land; price TBC] | (Murata GRM155 family) | (by MPN)
C2, C3 | 2 | Decoupling — VDDIO2 / MCU | 100 nF, X7R, 16 V | 0402 | Murata | GRM155R71C104KA88D |  |  | LOCKED | [v3.0: 0402 to match board land; price TBC] | (Murata GRM155 family) | (by MPN)
C4 | 1 | VS-rail bulk decoupling | 1 µF, X5R, 10 V | 0402 | Murata | GRM155R61A105KE15D |  |  | LOCKED | [v3.0: 0402 to match board land; price TBC] | (Murata GRM155 family) | (by MPN)
C6 | 1 | Accelerometer decoupling | 100 nF, X7R, 16 V | 0402 | Murata | GRM155R71C104KA88D |  |  | LOCKED | [v3.0: 0402 to match board land; price TBC] | (Murata GRM155 family) | (by MPN)
C11 | 1 | Accelerometer VREG_OUT decoupling (mandatory) | 0.2 µF, X7R, 16 V | 0402 | Murata | GRM155R71C224KA12D |  |  | LOCKED | ADXL367 pin 9 VREG_OUT1 → GND. Datasheet-mandated 0.2 µF; 0.22 µF nearest std. | (Murata GRM155 family) | (by MPN)
C12 | 1 | Accelerometer VDDIO decoupling | 100 nF, X7R, 16 V | 0402 | Murata | GRM155R71C104KA88D |  |  | LOCKED | ADXL367 pin 12 VDDIO → GND. | (Murata GRM155 family) | (by MPN)
C7 | 1 | Clamp local decoupling | 100 nF, X7R, 16 V | 0402 | Murata | GRM155R71C104KA88D |  |  | LOCKED | [v3.0: 0402 to match board land; price TBC] | (Murata GRM155 family) | (by MPN)
SJ1 | 1 | VDDIO2 tie — bonds VDDIO2 to VS (MVIO unused) | 0 Ω jumper | 0805 | Yageo | RC0805JR-070RL | 0.05 | 0.05 | LOCKED |  | — | (by MPN)
U5 | 1 | NFC tag — NTAG I²C plus 2K; phone reads/writes EEPROM, FD signals field to MCU | NTAG I²C plus, 2 KB, I²C 0x55 | XQFN8 (SOT902-3, 1.6×1.6×0.5 mm) | NXP | NT3H2211W0FHKH | 0.75 | 0.75 | LOCKED | v2.2 NFC addition. XQFN8 = SOT902-3 (datasheet Table 1). I²C 0x55 (no clash w/ accel 0x1D). VCC→VS; VOUT pin 7 unconnected. Confirm live price. | U5 NT3H2211W0FHKH $1.38.pdf | (by MPN)
C8 | 1 | NFC tag (U5) VCC decoupling | 100 nF, X7R, 16 V | 0402 | Murata | GRM155R71C104KA88D |  |  | LOCKED | v2.2 NFC addition. Same part as C1/C2/C3/C6/C7. [v3.0: 0402 to match board land; price TBC] | (Murata GRM155 family) | (by MPN)
C13 | 1 | LED-anode bulk — supplies the glow-PWM transient locally, keeps it off the shared VS rail (MCU/accel) | 4.7 µF, X5R, 10 V | 0402 | Murata | GRM155R61A475MEAAD |  |  | ADD | NEW bulk at the LED anode (LED side of SW2). ~3 uF effective at ~3.4 V after DC-bias derate = ~3x the C4 bulk. Place ~(20, 47.9) B.Cu, south of the window. Bench-gate: only load-bearing if the glow visibly modulates VS. 4.7 uF X5R 0402 10V is a real, stocked part; GRM155R61A475MEAAD is format-derived from the Murata convention — confirm exact suffix/availability at cart (Samsung CL05A475M* / Yageo CC0402 equiv all fine). |  | (format-derived — confirm)
R13 | 1 | NFC FD pull-up — open-drain FD (U5 pin 4) → PA6 | 10 kΩ, ±1% | 0402 | Yageo | RC0402FR-0710KL |  |  | LOCKED | v2.2 NFC addition. Pulls open-drain FD up to VS. [v3.0: 0402 to match board land; price TBC] | — | (by MPN)
U6 | 1 | NFC VNFC load switch — power-gates U5 VCC from PA7 (NFC_EN) | High-side load switch | SOT-23-6 (DBV) | Texas Instruments | TPS22918DBVR | 0.55 | 0.55 | LOCKED | v3.0 addition. VIN=VS, VOUT=VNFC, ON=NFC_EN, QOD strapped to VOUT (internal RPD ~25 ohm discharge), CT floating (sanctioned per DS). Pin map VERIFIED against TI SLVSD76C (TPS22918 Rev C, repo datasheets/U6 TPS22918DBVR $0.55.pdf; the -Q1 doc SLVSCZ8B matches identically) 2026-07-02 -- check caught a real board defect (VIN/VOUT + GND/QOD transposed on the symbol); fixed on the board same day. $0.55 @ qty 1 (DigiKey, 2026-07-02). ISD 0.5 uA typ / 3.5 uA max standing draw on VS when off. | datasheets/U6 TPS22918DBVR $0.55.pdf | (by MPN)
R14 | 1 | NFC_EN pulldown — holds U6 OFF while PA7 tristates (UPDI / reset / brown-out) | 100 kΩ, ±1% | 0402 | Yageo | RC0402FR-07100KL |  |  | LOCKED | v3.0 addition, placed with the R14 board patch at (4.39, 29.4). Price TBC. | — | (by MPN)
Placed-parts subtotal (per board)
NOTE: PCBWay turnkey BOM — machine-placed, bottom side, 39 parts. Converted 0402 lines + U6/R14 have prices blanked pending quote.
Hand-soldered by customer, NOT on this BOM: SC1-SC4 (supercaps), PV1-PV2 (solar cells).
Not placed: SW2, SB1-SB4 (bridges), TC1 (Tag-Connect), J1/JP1/JP2 (headers), MH1-MH4, C9 (NFC trim, DNP).