## BOM
Ref(s) | Qty | Function | Value | Package | Mfr | MPN (orderable) | DigiKey P/N | ≈$/ea* | Ext $ | Replaces | Notes / flags
MCU & POWER
U1 | 1 | MCU (AVR-DD): 4 HW-PWM LED drives, dome input, MVIO I2C, ADC light-sense, UPDI | — | 28-VQFN 4x4 | Microchip | AVR64DD28-I/STX | AVR64DD28-I/STX-ND | 1.62 | 1.62 | ATtiny1616 (v0) | STX = VQFN28 (datasheet-confirmed). SSOP-28 (-I/SS) is the leaded-assembly option, ~0.25 mm taller. FW: BODLEVEL ~2.6 V (cold-start), PMODE=AUTO sleep.
D1 | 1 | Solar blocking / charge diode (VIN->VS); isolates the caps in the dark | Schottky, Vf~0.3-0.6 V | SOD-123 | onsemi | MMSD301T1G | MMSD301T1GOSCT-ND | 0.125 | 0.125 | —
PV1 | 1 | Indoor solar cell (charges the supercap stack) | Voc 4.15 V, 184 mW | 42x23 mm custom | ANYSOLAR | SM141K06L | SM141K06L-ND | 6.98 | 6.98 | coin-battery option (BT1/BT2 + D6/D7) | Now the sole source. Hand-solder only (<260 C / 2 s, no reflow).
SC1, SC2, SC3, SC4 | 4 | Energy storage -- 2P2S = 1 F @ 5.5 V on one MID node (U2 balances) | 2.75 V, 1 F ea | 28.5x17 SMD | SCHURTER | 3-153-438 | 486-3-153-438-ND | 18 | 72 | 2x WS10 3-153-434 (v0, 2S 150 mF) | Under-body flat pads (P 7.8x3.5 / N 12.2x3.5, +/-11 mm). Hand-solder. Confirm live $.
U2 | 1 | Supercap balancer -- dual SAB MOSFET across the MID node | Dual SAB, Vt 2.50 V | SOIC-8 | Advanced Linear | ALD910025SALI | ALD910025SALI-ND | 7.68 | 7.68 | — | Dormant at the clamped rail (cells ~1.71 V < 2.5 V Vt) -- fine.
GLOW LEDs
D2, D3, D4, D5 | 4 | Glow LEDs -- reverse-mount through the FR4 DRH window; 4 independent PWM | Amber 617 nm, Vf~2.25 V | PointLED 2-SMD | ams OSRAM | LA P47F-V2BB-24-3B5A-30-R18-Z | 475-LAP47F-V2BB-24-3B5A-30-R18-ZCT-ND | 0.273 | 1.092 | — | -3B5A Vf bin.
R1, R2, R3, R4 | 4 | LED ballast -- one per LED, per-LED low-side PWM | 1 kOhm +/-1% 25 ppm | 1206 | Vishay Dale | TNPW12061K00FEEA | 541-TNPW12061K00FEEACT-ND | 0.366 | 1.464 | —
DECOUPLING & LIGHT-SENSE
C1 | 1 | MCU VDD decouple (pin 18) | 0.1 uF X7R 50 V | 0805 | Samsung | CL21B104KBCWPNC | 1276-6557-1-ND | 0.0886 | 0.0886 | —
C2, C3 | 2 | MCU VDD pin 24 + VDDIO2 decouple | 0.1 uF X7R 50 V | 0805 | Samsung | CL21B104KBCWPNC | 1276-6557-1-ND | 0.0886 | 0.1772 | 1 uF CL21B105KBFVPNE (v0 VS-bypass) | Role reassigned to per-pin decoupling.
C4 | 1 | VS-rail bulk bypass | 1 uF X7S 10 V | 0402 | Samsung | CL05Y105KP6VPN | 1276-1182-1-ND | 0.04 | 0.04 | — | Supercaps carry the bulk.
C5 | 1 | VSENSE ADC filter (VSENSE->GND), RC with R5/R6 into PA5/AIN25 | 10 nF X7R | 0402 | Murata | GRM155R71H103KA88D | 490-3258-1-ND | 0.05 | 0.05 | — (added v1)
R5, R6 | 2 | Light-sense divider (VIN->VSENSE->GND) | 1 MOhm +/-1% | 0402 | Yageo | RC0402FR-071ML | 311-1.00MLRCT-ND | 0.02 | 0.04 | — (added v1) | 1M/1M -> VSENSE ~= VIN/2 < VDD; sub-2 uA bleed.
ACCELEROMETER (v2)
U3 | 1 | Accelerometer -- tap / orientation / wake on I2C (INT1->PF1, INT2->PF0, addr 0x18) | +/-2-16 g, 1.71-3.6 V | LGA-12 2x2 | STMicroelectronics | LIS2DH12TR | 497-14851-1-ND | 1.79 | 1.79 | M1 keepout reservation | 3.6 V max -> the VS clamp keeps VS ~= 3.42 V, so NO LDO.
C6 | 1 | Accelerometer Vdd decouple | 0.1 uF X7R | 0402 | Murata | GRM155R71C104KA88D | 490-3261-1-ND | 0.05 | 0.05 | — (added v2)
VS-RAIL CLAMP (v2)
Q1 | 1 | Clamp PNP pass -- shunts VIN excess to GND (E->VIN, B->CLBASE, C->GND) | PNP 40 V 200 mA | SOT-23 | onsemi | MMBT3906 | MMBT3906FSCT-ND | 0.05 | 0.05 | — (added v2) | SOT-89 BCP53-16 if long bright-idle (~167 mW worst case).
U4 | 1 | Clamp shunt reference 1.24 V (K->CLBASE, ref->CLREF, A->GND) | TLV431B, 1.24 V +/-0.5% | SOT-23 | Texas Instruments | TLV431BCDBZR | 296-21887-1-ND | 0.4 | 0.4 | — (added v2) | Trip = 1.24x(1+R7/R8) = 3.72 V -> VS ~= 3.42 V.
R7 | 1 | Clamp divider top (VIN->CLREF) | 20 kOhm +/-1% | 0402 | Yageo | RC0402FR-0720KL | 311-20.0KLRCT-ND | 0.02 | 0.02 | — (added v2)
R8 | 1 | Clamp divider bottom (CLREF->GND) | 10 kOhm +/-1% | 0402 | Yageo | RC0402FR-0710KL | 311-10.0KLRCT-ND | 0.02 | 0.02 | — (added v2)
R9 | 1 | Clamp base pull-up / TLV431 cathode path (VIN->CLBASE) | 1 kOhm +/-1% | 0402 | Yageo | RC0402FR-071KL | 311-1.00KLRCT-ND | 0.02 | 0.02 | — (added v2)
C7 | 1 | Clamp loop stability / local VIN bypass | 0.1 uF X7R | 0402 | Murata | GRM155R71C104KA88D | 490-3261-1-ND | 0.05 | 0.05 | — (added v2)
I2C PULL-UPS (v2)
R10, R11 | 2 | I2C pull-ups (SDA->VS, SCL->VS) | 4.7 kOhm +/-1% | 0402 | Yageo | RC0402FR-074K7L | 311-4.70KLRCT-ND | 0.02 | 0.04 | — (added v2) | REQUIRED for the open-drain TWI bus. 2.2k if long wires / 400 kHz+.
PROTECTION & RAIL JUMPER
D8 | 1 | BTN ESD clamp at the snap dome (BTN <-> GND) | 5 V bidir TVS | SOD-323 | Nexperia | PESD5V0S1BA,115 | 1727-6502-1-ND | 0.15 | 0.15 | — (added v2) | Often supply-constrained -- any 5 V SOD-323 ESD TVS substitutes.
SJ1 | 1 | VDDIO2 -> VS tie | 0 Ohm jumper | 0402 | Yageo | RC0402JR-070RL | 311-0.0RTR-ND | 0.02 | 0.02 | — (added v1) | MUST be closed or PORTC/VDDIO2 is dead. Solder bridge = no part.
[7 empty] | Per-board parts subtotal (indicative) |  | 93.9668

## Notes & sourcing
SOLAR-GLOW DRH -- v2 BOM notes
Not purchased -- PCB / gerber features (no BOM line):
SB1-4 per-LED test solder bridges (bridge LDRVn to GND for an MCU-less array test).
J1 bare UPDI pads (UPDI/VCC/GND fallback). JP1 I2C breakout (SDA/SCL/GND). JP2 spare-GPIO breakout (PA4/PC0/PC1+GND).
MH1-4 M2 plated, grounded mounting holes. TC1 Tag-Connect TC2030 UPDI land.
Programming tools (one-time, not per board): a TC2030-IDC-NL no-legs cable + a USB-serial UPDI adapter (TX via ~4.7k). NOT the TC2030-MCP cable (PIC-only).
Removed from the design -- not ordered (kept here, not as BOM rows):
Coin-battery option: BT1/BT2 retainers + D6/D7 diodes + CR1632 cells -- PV1 solar is the committed source.
M1 accelerometer keepout -- superseded by the populated U3 (LIS2DH12).
CAST x5 edge castellations -- the grounded Ti wall shorts the non-GND teeth; dropped for the enclosed build (or add Kapton for a bare variant).
Footprints:
The generator lands are placement placeholders / hand-solder-enlarged. Set the real KiCad footprint per each MPN package:
R1-4 = 1206 ; C1-3 = 0805 ; C4/C5/C6/C7 = 0402 ; R5-R11 + SJ1 = 0402 ; U3 = LGA-12 ; Q1/U4 = SOT-23 ; D8 = SOD-323 ; U2 = SOIC-8 ; U1 = VQFN28.
Open decision -- MCU package:
VQFN28 (AVR64DD28-I/STX) in the current layout, vs SSOP-28 (-I/SS) for easier leaded assembly (~0.25 mm taller; the U2 SOIC-8 already sets the height floor).
Firmware / build must-dos:
Close SJ1 (else VDDIO2/PORTC is dead). Set BODLEVEL ~2.6 V (cold-start holds reset until the caps charge). R10/R11 I2C pull-ups are mandatory.
Sourcing:
Pricing is indicative (qty 1-10, USD) -- confirm at the DigiKey cart. SC1-4 (4x ~$18) + PV1 dominate the cost.
New-part verification (this pass): U1 STX=VQFN28 (datasheet) ; U3 LIS2DH12TR 497-14851-1-ND ~$1.79 ; U4 TLV431BCDBZR (TI SOT-23) ; Q1 MMBT3906 MMBT3906FSCT-ND ; D8 PESD5V0S1BA (check stock) ; passives Yageo RC0402 + Murata GRM155 (orderable).