## SOLAR-GLOW DRH v4.0 BOM
Ref(s) | Qty | Function | Value | Package / Footprint | Mfr | MPN (orderable) | ≈$/ea* | Ext $ | Status | Sourcing note / flag | Datasheet (repo) | Distributor P/N (DigiKey unless noted)
U1 | 1 | MCU — 8-bit AVR; PWM, I²C, charge/sleep logic | AVR64EA28, 64 KB, 20 MHz | VQFN-28 (4×4×1.0 mm, w/ EP) | Microchip | AVR64EA28-E/STX | 1.23 | 1.23 | LOCKED | FAMILY SWAP 2026-07-23: AVR64DD28 -> AVR64EA28-E/STX (extended -40..125C), datasheet-verified (DS40002443A, saved in datasheets/; note PRELIMINARY rev). Verified wins: 12-bit DIFFERENTIAL ADC + PGA + 1024-sample accumulation (pairs with the 0.1%/25ppm dividers), VREF 1.024/2.048V +-2% vs DD's +-4%, base power-down 0.08uA vs 0.65uA, EEPROM 512B vs 256B (black box), cheaper + deeper stocked. Board-compatible with the frozen copper per Microchip atdf pin diff: 27/28 pads identical; pin 10 VDDIO2->PD0 handled by SJ1=DNP. TWI ALT2 (PC2/PC3), TCA0 PORTA (WO0-3=PA0-3), PD1/PD2 AINP/AINN all confirmed present. FIRMWARE PORT DONE 2026-07-23 (PR #66): EA ADC model in sense.c, temp sensor on the 1.024V ref, fuses bodcfg 0x4A (2.60V BODLEVEL2 - no 2.45V level on EA) / osccfg 0x08 (16MHz base -> exactly 1 MHz) / syscfg0 0xD1, no MVSYSCFG; floors re-derived 2750/2850 mV; compile-verified warning-free (3,960 B). DK live-verified: 150-AVR64EA28-E/STX-ND, Active, $1.23 @1, 1365 stock (tape alt AVR64EA28T-E/STX, DK 3.3k / Mouser 3.3k, $1.04-1.25). | U1 AVR64EA28-E-STX $1.23.pdf | 150-AVR64EA28-E/STX-ND
PV1, PV2 | 2 | Indoor solar cells - both merge to node SRC and feed the AEM10300 (U8), which runs MPPT and blocks reverse feed (v4: the per-panel blocking diodes are removed) | Voc 4.15 V, 184 mW, mono, 1.2 mm thick | 42×23×1.2 mm, custom land | ANYSOLAR (IXOLAR) | SM141K06TF | 7.61 | 15.22 | LOCKED | TF = the 1.2 mm 'thin' variant; electrically identical to the 1.8 mm SM141K06L. Same 42×23 land. DK verified 2026-07-02. TF = Gen3 Thin: ANYSOLAR PCN ASL2022-001 maps SM141K06L (Standard) -> SM141K06TF (Thin) - the citation for the pending sch value fix. DK live-verified 2026-07-22: 2994-SM141K06TF-ND, Active, $7.61 @1 (was $6.98 @2026-07-02). | PV1,PV2 SM141K06TF $7.61.pdf | 2994-SM141K06TF-ND
SC1, SC3 | 2 | Supercap energy tank (hybrid): larger SS17 cans, the 2S2P top pair, in series with the WS17 pair. Bank ~1.3 F @ 5.5 V, ~21 J total; AEM balances MID. | 1.8 F, 2.75 V (SS17) | SS17 (under-body P/N pads, 39 mm) | SCHURTER | 3-153-440 | 17.16 | 34.32 | LOCKED | DOMINANT COST (with the WS17 pair). Larger 1.8 F SS17 can. DK live-verified 2026-07-22: 486-3-153-440-ND, Active, $17.16 @ 1 (200 in stock; breaks 10@$13.48, 50@$12.01, 100@$11.55) - pricier than the WS17, as expected. Solder to under-body flat pads (asymmetric P/N widths = polarity key), NOT end tabs. Hybrid: bigger cans placed where the board has room. Same SCPC family sheet as the WS17. | SC1-SC4 SCHURTER 3-153-438 $16.69.pdf | 486-3-153-440-ND
SC2, SC4 | 2 | Supercap energy tank (hybrid): smaller WS17 cans, the 2S2P bottom pair; see SC1/SC3 for the SS17 pair. | 1.0 F, 2.75 V (WS17) | WS17 (under-body P/N pads, 28.5 mm) | SCHURTER | 3-153-438 | 16.69 | 33.38 | LOCKED | DOMINANT COST. Solder to under-body flat pads (asymmetric P/N widths = polarity key), NOT end tabs. DK live-verified 2026-07-22: 486-3-153-438-ND, $16.69 @ 1 (195 in stock; breaks 10@$13.08, 100@$11.20) - up from $15.48 @ 2026-07-02. Order by MPN. | SC1-SC4 SCHURTER 3-153-438 $16.69.pdf | 486-3-153-438-ND
D2–D5 | 4 | Glow LEDs — reverse-mount; emit through the bare-FR4 'DRH' window | Amber 617 nm, Vf≈2.25 V | SMD, 3.4x1.9 mm | ams OSRAM | LA P47F-V2BB-24-3B5A-30-R18-Z | 0.43 | 1.72 | LOCKED | Reverse-mount; light path runs through the all-layer keepout window. Fully verified 2026-07-02: DK lists the full code; ams-OSRAM packing doc maps it to Q65110A9267 = the REVERSE-mount bin per the LA P47F datasheet; DK CT number confirmed verbatim; 11.3k in stock; $0.43 @ 1 / $0.294 @ 10. LED AUDIT 2026-07-25: part CONFIRMED OPTIMAL for this land - newest + only in-stock/Active amber in the reverse-mount PointLED land (older LA P47B/P476 are ~5-8x dimmer, zero stock; the brighter-floor -AABA- variant is obsolete). 120deg near-Lambertian emission is the right optimization for diffuse FR4 backlighting (high-mcd alternatives are 11-20deg pencil beams on other footprints). CAVEAT: the order code is UNBINNED - V2BB/24/3B5A are min-to-max SPANS, so brightness varies ~3x part-to-part (V2 900mcd/3030mlm ~49lm/W .. BB 2800mcd/7560mlm ~123lm/W @30mA); DK's '1850 mcd' is a mid-span nominal, NOT a guarantee. Size the energy budget / glow duty to the V2 FLOOR. Package field '3.4x1.9 mm' verified against the p.12 drawing (Ø2.5 round body in a 3.4x1.9 outline). SEPARATE BOARD ISSUE (see TODO): the D2-D5 land pads sit 0.25mm too far inward vs the recommended land. | D2-D5 LA P47F-V2BB-24-3B5A-30-R18-Z $0.43.pdf | 475-LAP47F-V2BB-24-3B5A-30-R18-ZCT-ND
R1–R4 | 4 | LED ballast — one per LED; sets per-LED current (low-side PWM) | 150 Ω, ±1% | 0402 | Yageo | AC0402FR-07150RL | 0.1 | 0.4 | SIZED | Package corrected to 0402 to match the placed land (BOM previously listed 1206; a 1206 part will not fit). 1/16 W is ample (~12 mW peak/LED). Value still SIZED for the clamped ~3.47 V rail (~9 mA/LED peak); re-tune after the energy-budget bench test. Any 0402 150 Ω 1% equivalent works (esp. for PCBA sourcing). DK live-verified 2026-07-22: 311-150LRCT-ND, Active, $0.10 @1 (DKPN corrected from format-derived guess). UPGRADED 2026-07-23 (longevity): Yageo RC->AC (AEC-Q200 automotive grade), same value/tol. DK YAG3443CT-ND, $0.1 @1, Active. | — | YAG3443CT-ND
R12 | 1 | TINY-mode ballast — dims all LEDs via SW2 'TINY' for long-runtime glow | 220 Ω, ±1% | 0402 | Yageo | AC0402FR-07220RL | 0.1 | 0.1 | LOCKED | Sets the SW2 TINY dim level; tunable. [v3.0: 0402 to match board land; price TBC] DK live-verified 2026-07-22: 311-220LRCT-ND, Active, $0.10 @1 (DKPN corrected). UPGRADED 2026-07-23 (longevity): Yageo RC->AC (AEC-Q200 automotive grade), same value/tol. DK YAG3456CT-ND, $0.1 @1, Active. | — | YAG3456CT-ND
R5, R6 | 2 | VSENSE divider — taps the solar input (VIN÷2) into PD2 | 1 MΩ, ±0.1%, 25 ppm, 0603 | 0603 (R_0603_1608Metric) | Yageo | RT0603BRD071ML | 0.1 | 0.2 | LOCKED | UPSIZED 2026-07-23 (stability): 0402 RE 0.1%/50ppm -> 0603 thin film 0.1%/25ppm (Yageo RT). VSENSE divider matched pair; same MPN as R16 - three refs now share RT0603BRD071ML. DK YAG4498CT-ND (CT MOQ 1), $0.10 @1, 169k stock. BOARD: DONE 2026-07-25 — routed on R_0603_1608Metric, verified (0 unconnected). | — | YAG4498CT-ND
C5 | 1 | VSENSE filter cap | 100 nF, X7R, 50 V | 0402 | Murata | GRT155R71H104KE01D | 0.1 | 0.1 | LOCKED | RC filter on the VSENSE node. [v3.0: 0402 to match board land; price TBC] [consolidation: 10nF -> 100nF, joins the 100 nF group] DK live-verified 2026-07-22: DKPN corrected from GRM155R71C103KA01D-ND (a 10nF part, stale from the 10nF->100nF consolidation) to 490-3261-1-ND (100nF, matches the KA88D MPN). Active, $0.10 @1. UPGRADED 2026-07-23 (longevity): GRM->GRT (Murata AEC-Q200 automotive grade). DK 490-GRT155R71H104KE01DCT-ND, $0.1 @1, Active. 16->50 V margin. | (Murata GRM155 family) | 490-GRT155R71H104KE01DCT-ND
U3 | 1 | 3-axis accelerometer — tap/double-tap wake; INT1/INT2 → PF1/PF0 | I²C 0x1D, ±2–8 g | LGA-12 CC-12-4 (2.2×2.3×0.87 mm) | Analog Devices | ADXL367BCCZ-RL7 | 7.8 | 7.8 | LOCKED | SCLK→GND (I²C); ASEL (pin 3)→GND ⇒ addr 0x1D. FOOTPRINT = ADI CC-12-4 land fitted (KiCad ADXL367 CC-12-4_ADI); verified vs datasheet Fig 64 (2.11×2.21 mm envelope, 0.5 mm pitch). DK live-verified 2026-07-22: 505-ADXL367BCCZ-RL7CT-ND, Active, $7.80 @1 (was $7.50). | datasheets/U3 ADXL367BCCZ-RL7 $7.50.pdf | 505-ADXL367BCCZ-RL7CT-ND
R10, R11 | 2 | I²C pull-ups (TWI0 host on PC2/PC3) → VS | 4.7 kΩ, ±1% | 0402 | Yageo | AC0402FR-074K7L | 0.1 | 0.2 | LOCKED | Required — open-drain TWI bus. Firmware must set TWIROUTEA = ALT2. [v3.0: 0402 to match board land; price TBC] DK live-verified 2026-07-22: 311-4.7KLRCT-ND, Active, $0.10 @1 (DKPN corrected). UPGRADED 2026-07-23 (longevity): Yageo RC->AC (AEC-Q200 automotive grade), same value/tol. DK YAG3497CT-ND, $0.1 @1, Active. | — | YAG3497CT-ND
C1 | 1 | MCU decoupling (VS) — U1 pin-24/25 pair | 100 nF, X7R, 50 V | 0402 | Murata | GRT155R71H104KE01D | 0.1 | 0.1 | LOCKED | [v3.0: 0402 to match board land; price TBC] DK verified 2026-07-02 via this MPN: 490-3261-1-ND, $0.10 @ 1 CT; C3/C6/C7/C8 are the same line item. UPGRADED 2026-07-23 (longevity): GRM->GRT (Murata AEC-Q200 automotive grade). DK 490-GRT155R71H104KE01DCT-ND, $0.1 @1, Active. 16->50 V margin. 2026-07-26: C29 added for U1's OTHER VDD/GND pair (18/19); C1 now serves 24/25 alone (pad 1 is 1.97 mm from pin 24 vs 3.07 mm from pin 18). | (Murata GRM155 family) | 490-GRT155R71H104KE01DCT-ND
C3 | 1 | MCU / VDDIO2 decoupling | 100 nF, X7R, 50 V | 0402 | Murata | GRT155R71H104KE01D | 0.1 | 0.1 | LOCKED | [v3.0: 0402 to match board land; price TBC] UPGRADED 2026-07-23 (longevity): GRM->GRT (Murata AEC-Q200 automotive grade). DK 490-GRT155R71H104KE01DCT-ND, $0.1 @1, Active. 16->50 V margin. | (Murata GRM155 family) | 490-GRT155R71H104KE01DCT-ND
C4 | 1 | VS-rail bulk decoupling | 10 µF, X5R, 16 V | 0603 | Murata | GRT188R61C106KE13D | 0.29 | 0.29 | LAND REWORK | 10 uF 10 V X5R 0603. Original GRM188R61A106KE69D is Active but DigiKey stocks/prices no variation (order-only). RE-SOURCED 2026-07-22 -> GRM188R61A106ME69D (same 10 uF/10 V/X5R/0603, tol K->M i.e. +-10%->+-20%, immaterial for bulk/decoupling), DK 490-10475-1-ND, Active, $0.12 @1, 578k in stock. Schematic MPN updated to match. (For more DC-bias margin on the STO/LED nodes, GRM188R61E106MA73D 25 V, DK 490-7202-1-ND, $0.26 is a drop-in.) UPGRADED 2026-07-23 (longevity): GRM->GRT (Murata AEC-Q200 automotive grade). DK 490-12317-1-ND, $0.29 @1, Active. 10->16 V, 20->10% tol. | (Murata GRM155 family) | 490-12317-1-ND
C6 | 1 | Accelerometer decoupling | 100 nF, X7R, 50 V | 0402 | Murata | GRT155R71H104KE01D | 0.1 | 0.1 | LOCKED | [v3.0: 0402 to match board land; price TBC] UPGRADED 2026-07-23 (longevity): GRM->GRT (Murata AEC-Q200 automotive grade). DK 490-GRT155R71H104KE01DCT-ND, $0.1 @1, Active. 16->50 V margin. | (Murata GRM155 family) | 490-GRT155R71H104KE01DCT-ND
C11 | 1 | Accelerometer VREG_OUT decoupling (mandatory) | 0.22 µF (220 nF), X7R, 16 V | 0402 | Murata | GRT155R71C224KE01D | 0.1 | 0.1 | LOCKED | ADXL367 pin 9 VREG_OUT1 → GND. Datasheet-mandated 0.2 µF; 0.22 µF nearest std. DK live-verified 2026-07-22: 490-5418-1-ND, Active, $0.10 @1 (DKPN filled). UPGRADED 2026-07-23 (longevity): GRM->GRT (Murata AEC-Q200 automotive grade). DK 490-GRT155R71C224KE01DCT-ND, $0.1 @1, Active. | (Murata GRM155 family) | 490-GRT155R71C224KE01DCT-ND
C12 | 1 | Accelerometer VDDIO decoupling | 100 nF, X7R, 50 V | 0402 | Murata | GRT155R71H104KE01D | 0.1 | 0.1 | LOCKED | ADXL367 pin 12 VDDIO → GND. UPGRADED 2026-07-23 (longevity): GRM->GRT (Murata AEC-Q200 automotive grade). DK 490-GRT155R71H104KE01DCT-ND, $0.1 @1, Active. 16->50 V margin. | (Murata GRM155 family) | 490-GRT155R71H104KE01DCT-ND
C7 | 1 | Local MCU-side decoupling | 100 nF, X7R, 50 V | 0402 | Murata | GRT155R71H104KE01D | 0.1 | 0.1 | LOCKED | [v3.0: 0402 to match board land; price TBC] UPGRADED 2026-07-23 (longevity): GRM->GRT (Murata AEC-Q200 automotive grade). DK 490-GRT155R71H104KE01DCT-ND, $0.1 @1, Active. 16->50 V margin. | (Murata GRM155 family) | 490-GRT155R71H104KE01DCT-ND
SJ1 | 0 | REMOVED from schematic AND board 2026-07-30 — row kept as lineage only. Was: DD-era VDDIO2 tie (pin 10 = PD0 on the EA), DNP, must NOT be bridged. | DNP (was 0 Ω jumper) | 0805 | Yageo | (DNP - not ordered) | 0 | 0 | DNP | Culled 2026-07-30: the symbol, its land and the strap are gone from the sources (PR #114 sch cull + the 2026-07-30 board sync); bridging it would have tied a GPIO to VS. DNP'd 2026-07-23 with the AVR-EA U1 swap; deleted outright once DRC could gate on it. The RC0805JR-070RL 0R note no longer applies — there is no land. | — | —
SW2 | 1 | LED master switch — OFF / ON / TINY (solder-bridge) | 3-pad bridge | solder-bridge | — | (none — PCB bridge) | 0 | 0 | LOCKED | ANODE common; bridge to STO (ON) or via R12 (TINY); open = OFF (hardware off). | — | —
SB1–SB4 | 4 | Per-LED force-on jumpers (bridge to force a channel on) | solder-bridge | solder-bridge | — | (none — PCB bridge) | 0 | 0 | LOCKED | Open = normal MCU control. Bridge to force that LED hard-on, bypassing the MCU. | — | —
TC1 | 1 | Tag-Connect TC2030 programming footprint (UPDI) | TC2030-MCP-FP | TC2030 legged land | — | (no part — pogo interface) | 0 | 0 | LOCKED | Hands-free UPDI; pairs with a TC2030-MCP cable. | TC1 Tag-Connect TC2030-MCP $0.pdf | —
J1 | 1 | UPDI header (backup to TC1) | 1×3, 0.1″ | 0.1″ THT pads | — | (unpopulated / 0.1″ header) | 0 | 0 | OPTIONAL | Populate a 3-pin header if not using the Tag-Connect. | — | —
JP1 | 1 | Bench pad strip — GND / STO / SCL / SDA probe pads (bench power injection + I²C tap) | 4× bare SMD pads | 1.7 mm sq, 2.54 mm pitch, B side | — | (bare pads — no component) | 0 | 0 | NO PART | v3.0 addition at (48.4, 14.54–22.16). Nothing to buy or place — mark DNP in the CPL. Pinout + bench ritual in solar-glow-drh-v2-hardware.md. | — | —
TP1–TP7 | 7 | Test pads — TP1: VIN (solar node SRC); TP2–TP7: harvest-chain probe points (VS, MID, LX_LOUT, VINT, BUFSRC, STO_LDO) | 7× bare SMD pads | TP1 1.7 mm sq; TP2–TP7 Ø1.0 mm, B side | — | (bare pads — no component) | 0 | 0 | NO PART | TP1 v3.0 at (48.4, 12.0). TP2–TP7 added 2026-07-30: the whole harvester was unprobeable (audit find); pads sit on own-net B.Cu, stub-fed where needed, and pair with panel tooling holes TH1/TH2 for in-frame pogo test. Mark all DNP in the CPL. | — | —
MH1–MH4 | 4 | M2 mounting holes (grounded), board corners | M2 | 2.2 mm plated | — | (no part — drill) | 0 | 0 | LOCKED | Ties a metal back-plate to GND if enclosed; user-supplied M2 hardware. | — | —
U5 | 1 | NFC tag — NTAG I²C plus 2K; phone reads/writes EEPROM, FD signals field to MCU | NTAG I²C plus, 2 KB, I²C 0x55 | XQFN8 (SOT902-3, 1.6×1.6×0.5 mm) | NXP | NT3H2211W0FHKH | 1.56 | 1.56 | LOCKED | v2.2 NFC addition. XQFN8 = SOT902-3 (datasheet Table 1). I²C 0x55 (no clash w/ accel 0x1D). VCC→VS; VOUT pin 7 unconnected. Confirm live price. DK page verified 2026-07-02 (XFQFN8 exposed pad, $1.38 @ 1); Mouser cross: 771-NT3H2211W0FHKH, 9k stock. DK live-verified 2026-07-22: 568-12901-1-ND, Active, $1.56 @1 (was $1.38). | U5 NT3H2211W0FHKH $1.56.pdf | 568-12901-1-ND
C8 | 1 | NFC tag (U5) VCC decoupling | 100 nF, X7R, 50 V | 0402 | Murata | GRT155R71H104KE01D | 0.1 | 0.1 | LOCKED | v2.2 NFC addition. Same part as C1/C2/C3/C6/C7. [v3.0: 0402 to match board land; price TBC] UPGRADED 2026-07-23 (longevity): GRM->GRT (Murata AEC-Q200 automotive grade). DK 490-GRT155R71H104KE01DCT-ND, $0.1 @1, Active. 16->50 V margin. | (Murata GRM155 family) | 490-GRT155R71H104KE01DCT-ND
C9 | 1 | NFC tank trim — sets the ENCLOSED resonance to 14.45 MHz against AN11276 §4.2.1's 14.5 MHz single-tag target. PLACED at assembly since 2026-07-30 (was DNP/bench-trim). | 47 pF, C0G/NP0, ±2%, 250 V, High-Q | 0805 (C_0805_2012Metric) | Johanson | QSCT251Q470G1GV001E | 1.15 | 1.15 | OK | Derived, not trimmed (2026-07-30): coil L = 0.958 uH by Greenhouse on the board's 7 rails (cross-checked vs Mohan and vs NXP's Class 5 reference antenna, which the same code reproduces to 14.2-14.7 MHz); ferrite loads it +10-36% (1.05-1.30 uH); tag Ci = 50 pF (NT3H2211 Table 42); Cc = 6 pF (AN11276 Table 2). 47 pF -> 14.31-15.91 MHz across the whole ferrite range, never under the 13.56 carrier. The old 82 pF/bench-trim plan solved the same tank for 13.56 exactly and sat ~1 MHz UNDER the carrier once enclosed. MEASURE ENCLOSED: bare reads ~16.7 MHz and that is expected, the ferrite brings it down. If the first enclosed card lands outside ~13.6-15.3 MHz the same-series ladder neighbours are 39 pF (QSCT251Q390G1GV001E) and 56 pF (QSCT251Q560G1GV001E), both Active/stocked at DigiKey 2026-07-30. DK P/N 712-QSCT251Q470G1GV001ECT-ND (CT, MOQ 1) / ...ETR-ND (reel 4k). | — | 712-QSCT251Q470G1GV001ECT-ND
C13 | 1 | LED-anode bulk — supplies the glow-PWM transient locally, keeps it off the shared VS rail (MCU/accel) | 10 µF, X5R, 16 V | 0603 | Murata | GRT188R61C106KE13D | 0.29 | 0.29 | LAND REWORK | 10 uF 10 V X5R 0603. Original GRM188R61A106KE69D is Active but DigiKey stocks/prices no variation (order-only). RE-SOURCED 2026-07-22 -> GRM188R61A106ME69D (same 10 uF/10 V/X5R/0603, tol K->M i.e. +-10%->+-20%, immaterial for bulk/decoupling), DK 490-10475-1-ND, Active, $0.12 @1, 578k in stock. Schematic MPN updated to match. (For more DC-bias margin on the STO/LED nodes, GRM188R61E106MA73D 25 V, DK 490-7202-1-ND, $0.26 is a drop-in.) UPGRADED 2026-07-23 (longevity): GRM->GRT (Murata AEC-Q200 automotive grade). DK 490-12317-1-ND, $0.29 @1, Active. 10->16 V, 20->10% tol. |  | 490-12317-1-ND
L1 | 1 | NFC antenna — PCB coil (LA/LB routed copper, F+B) | 0.96 µH computed (bare copper) | PCB copper — no package | — | (no part — PCB feature) | 0 | 0 | NO PART | Sch-only symbol, no footprint. L = 0.958 uH bare by Greenhouse partial-inductance on the committed copper (7 turns, 0.30 mm trace, 0.60 mm pitch; 60% of it is turn-to-turn mutual), matching this BOM's own 2026-07-02 partial-inductance figure of 0.98 uH and validated by reproducing NXP's Class 5 reference antenna to a quarter-megahertz. Ferrite-loaded (FER1) it rises to ~1.05-1.30 uH. The schematic symbol says 1.0uH, which is right. The old '2.76 uH design value' here was the stale pre-rebuild estimate this row itself flagged for fixing. C9 (47 pF, placed) tunes against this L — see its row. | — | —
U6 | 1 | NFC VNFC load switch — power-gates U5 VCC from PA7 (NFC_EN) | Ultra-low-leakage load switch | SOT-23-6 (DBV) | Texas Instruments | TPS22917DBVT | 1.14 | 1.14 | LOCKED | SWAPPED 2026-07-23 (dark current): TPS22918TDBVRQ1 -> TPS22917DBVT, TI's ultra-low-leakage pin-identical sibling (SLVSDW8B, saved in datasheets/): OFF-state ISD 10 nA typ vs the 918's 0.5 uA typ / 3.5 uA MAX @3.3V (repo 918 datasheet 6.5) - U6 sits energized on VS and off ~always, so this was the board's largest standing silicon drain; ~50x lower now. ON-state IQ 0.5 uA vs 8.3 uA. Same SOT-23-6 land, pinout identical (Table 6-1: VIN GND ON CT QOD VOUT); board config sanctioned (CT float = fastest rise, QOD tied to VOUT). Ron 80 vs 52 mOhm - immaterial at mA loads. Bonus: 125 C + always-on reverse-current blocking (NFC EH pin downstream). Trade: no AEC-Q100 variant exists - dark current prioritized over grade by design call. DO NOT substitute TPS22917L (active-LOW ON - inverts NFC_EN). DK live-verified: 296-48370-1-ND, Active, $1.14 @1 CT MOQ 1, 7.2k stock (Mouser alt 595-TPS22917DBVT, 13k). | U6 TPS22917DBVT $1.14.pdf | 296-48370-1-ND
R14 | 1 | NFC_EN pulldown — holds U6 OFF while PA7 tristates (UPDI / reset / brown-out) | 1 MΩ, ±1% | 0402 | Yageo | AC0402FR-071ML | 0.1 | 0.1 | LOCKED | v3.0 addition, placed with the R14 board patch. Consolidated 100 kΩ -> 1 MΩ (joins the R5/R6/R16/R17 reel, RC0402FR-071ML). DK live-verified 2026-07-22: 311-1.00MLRCT-ND, Active, $0.10 @1 (DKPN corrected). UPGRADED 2026-07-23 (longevity): Yageo RC->AC (AEC-Q200 automotive grade), same value/tol. DK YAG3450CT-ND, $0.1 @1, Active. | — | YAG3450CT-ND
U8 | 1 | Ambient energy harvester PMIC - MPPT buck-boost; charges the supercap tank from the two panels | AEM10300 | QFN-28 (4x4 mm, EP land 2.30) | e-peas | 10AEM10300C0000 | 3.77 | 3.77 | v4 NEW | Datasheet-confirmed orderable P/N (U8 10AEM10300C0000 $3.77.pdf p1 -- renamed into the refdes convention 2026-08-01, was aem10300.pdf). Specialty long-lead part - order early. SOURCING: MOUSER only - this is the one non-DigiKey line (e-peas is not a DigiKey vendor); Mouser carries the AEM10300 line (verified 2026-07). Order by MPN 10AEM10300C0000. Mouser live-verified 2026-07-22: 120-AEM10300-QFN (Mouser lists mfr P/N as AEM10300-QFN; the datasheet ordering code 10AEM10300C0000 resolves to this listing), 553 in stock, 16-day lead, $3.77 @1 (breaks 10@$2.81, 25@$2.57, 100@$2.31, 250@$2.19, 1000@$1.85). Schematic U8 symbol now carries Supplier=Mouser + Supplier P/N=120-AEM10300-QFN fields (MPN stays the e-peas ordering code 10AEM10300C0000). | U8 10AEM10300C0000 $3.77.pdf | MOUSER 120-AEM10300-QFN (e-peas; not a DigiKey vendor)
U9 | 1 | LDO - regulates STO down to the 3.3 V VS rail for the MCU/accel | TPS7A0233, 3.3 V, ~25 nA Iq | SOT-23-5 | TI | TPS7A0233PDBVR | 0.84 | 0.84 | v4 NEW | Verified active on DigiKey (product 12165099): TPS7A0233PDBVR, SOT-23-5, 200 mA nanopower LDO (TI TPS7A02 family, ~25 nA Iq). No repo datasheet. DK live-verified 2026-07-22: 296-TPS7A0233PDBVRCT-ND (DK 12165099), Active, $0.84 @1. | U9 TPS7A0233PDBVR $0.84.pdf | 296-TPS7A0233PDBVRCT-ND
U7 | 1 | FRAM - 512 kbit I2C archival log (0x50), on always-on VS, parked in I2C Sleep (back-power fix) | MB85RC512TY | DFN-8 LCC-8P-M05 (5.0×6.0×0.90 mm MAX, 1.27 mm pitch) | Fujitsu/RAMXEED | MB85RC512TYPN-GS-AWEWE1 | 10.19 | 10.19 | v4 - DFN routed | REPACKAGED 2026-07-23 (height): same MB85RC512TY die, SOP-8 (1.75 mm) -> DFN LCC-8P-M05 (0.90 mm MAX) - U7 was the tallest rear part and drove the backshell's 0.95 floor pocket. Identical electricals (512 kbit I2C 0x50, 16-bit addressing, 1.8-3.6 V, 125 C, TY/GS AEC grade) - zero firmware change; same $10.19 @1, DK live-verified 2026-07-23 (1500 stock, CT MOQ 1). Mouser alt: 249-MB85RC512TYPNGA1. Repo datasheet covers both packages (drawing p.~end: 5.00x6.00, 0.90 MAX, 0.40 lead, 1.27 BSC). BOARD DONE 2026-07-23: DFN land placed + routed, pads/nets/stubs electrically verified (0 unconnected). Remaining: Change Footprint to solarglow:U7_DFN8 (PCB/fp-lib-table registers the lib), re-DRC. Hand-solder note (corrected 2026-07-23 from the p.21 drawing): terminals are recessed bottom contacts, NOT side-wettable - reflow/hot-air is the primary process; the land's extended outer toe is the deliberate iron fallback. Enclosure follow-up: the U7 pocket may be deletable. RE-RAILED 2026-07-23 (back-power fix, option A): VDD moved VNFC -> VS + parked in the part's I2C Sleep mode (IZZ 0.20uA typ / 10uA max; enter S+F8h,addr,Sr+86h; ~450us wake) - kills the abs-max VIN<=VDD+0.5 exposure from the VS bus pull-ups on a gated part (design-notes deep-dive addendum). SCH labels + firmware DONE; board copper re-net of U7.8 + C28.1 pending. | U7 MB85RC512TYPN-GS-AWEWE1 $10.19.pdf | 865-MB85RC512TYPN-GS-AWEWE1CT-ND
L2 | 1 | Power inductor - AEM10300 buck-boost DCDC | 10 uH | 1008/2520 (L_1008_2520Metric), 2.5x2.0 mm | Murata | DFE252010F-100M | 0.25 | 0.25 | v4 - ROUTE L2 | Murata DFE252010F-100M (10uH, 1.76A) per aem10300.pdf Table 11 / 9.8.2 (>=1A, >=10MHz, low ESR). Schematic footprint set to the KiCad stock 1008/2520 land (Inductor_SMD:L_1008_2520Metric, pads 1.25x2.2mm), the generic land for the 2.5x2.0mm package. Re-run Update-PCB to place it, then route (the earlier upload still had L2 on a 0603 land). Swap to Murata's exact DFE252010F land later if preferred. DK live-verified 2026-07-22: DK orderable MPN is DFE252010F-100M=P2 -> 490-13039-1-ND, Active, $0.25 @1 (CT). |  | 490-13039-1-ND
FB1 | 1 | Ferrite bead - STO_LDO island filter (isolates U9 LDO input from AEM DCDC ripple) | 0603 bead | 0603 | Murata (rec.) | BLM18PG221SN1D | 0.1 | 0.1 | v4 NEW | No project part named; generic 0603 bead recommended (220 ohm @100 MHz). A low-DCR bead is preferable on a power feed - confirm at design review. DK live-verified 2026-07-22: 490-5221-1-ND, Active, $0.10 @1 (verified; DKPN corrected). |  | 490-5221-1-ND
C22 | 1 | LDO input cap (STO side) | 1 uF, 25 V, 0603, X7R | 0603 (C_0603_1608Metric) | Murata | GRT188R71E105KE13D | 0.14 | 0.14 | v4 NEW | UPSIZED 2026-07-23 (stability): 0402 X5R -> 0603 X7R, stays Murata GRT (AEC-Q200). LDO input cap on the STO_LDO island (~5.5 V max) - X7R + bigger body = near-full capacitance under bias/temp. DK 490-GRT188R71E105KE13DCT-ND (CT MOQ 1), $0.14 @1, 91k stock. BOARD: DONE 2026-07-25 — routed on C_0603_1608Metric, verified. |  | 490-GRT188R71E105KE13DCT-ND
C23 | 1 | LDO output cap (VS rail) - stability | 2.2 µF, 25 V, 0603, X7R | 0603 (C_0603_1608Metric) | Murata | GRM188Z71E225ME43D | 0.17 | 0.17 | v4 NEW | UPSIZED 2026-07-23 (stability): 0402 X5R -> 0603 X7R 25 V. U9 LDO output cap - TPS7A02 loop stability rides on effective C staying in band; X7R holds it over temp/bias. X7R chosen over staying GRT/AEC (the GRT 0603 2.2uF is X5R; dielectric wins here - GRT188R61E225KE13D is the AEC alternate). DK 490-GRM188Z71E225ME43DCT-ND (CT MOQ 1), $0.17 @1, 341k stock. BOARD: DONE 2026-07-25 — routed on C_0603_1608Metric, verified. |  | 490-GRM188Z71E225ME43DCT-ND
C24 | 1 | STO-sense filter cap (on STO_SNS) | 100 nF, 0402, X7R | 0402 | Murata | GRT155R71H104KE01D | 0.1 | 0.1 | v4 NEW | Reuses the project 100 nF 0402 part. DK live-verified 2026-07-22: 490-3261-1-ND, Active, $0.10 @1. UPGRADED 2026-07-23 (longevity): GRM->GRT (Murata AEC-Q200 automotive grade). DK 490-GRT155R71H104KE01DCT-ND, $0.1 @1, Active. 16->50 V margin. |  | 490-GRT155R71H104KE01DCT-ND
C25 | 1 | AEM CSRC buffer at BUFSRC (re-picked audit #2 2026-07-30: 0603/10V derated under the AEM's 13 µF effective minimum) | 22 µF, 16 V, 0805, X5R | 0805 (C_0805_2012Metric) | TDK | C2012X5R1C226M125AC | 0.56 | 0.56 | OK | Re-pick 2026-07-30 (audit #2). Old GRT188R61A226ME13D (0603/10V X5R) held ~9-12 uF at the 3.1-4.15 V BUFSRC bias vs the AEM10300's min 13 uF (Table 6 footnote 1 names DC-bias derating verbatim). 16V/0805 holds ~15-17 uF. DK 445-7647-1-ND (CT), 11,799 in stock, $0.56 q1, verified live 2026-07-30. Fits in place (measured gaps SC3 0.529 / L2 0.575 / SB2 0.776 mm); a 1206 does NOT fit. LAND: 0603->0805 sync pending in KiCad (footprint_symbol_mismatch tripwire armed); part_heights 0.90->1.25 rides with the sync. |  | 445-7647-1-ND
C26, C27 | 2 | AEM VINT buffer (C26) + STO local bulk/decoupling (C27) — re-picked audit #2 2026-07-30 (old MPN stock-zero at DK AND Mouser) | 10 µF, 16 V, 0805, X7R | 0805 (C_0805_2012Metric) | Samsung | CL21B106KOQNNNG | 0.22 | 0.44 | OK | Re-pick 2026-07-30 (audit #2). GRM21BR71A106KA73L: 0 stock at DigiKey (all package types) AND no availability at Mouser; auto sibling GRT21BR71A106KE13L is NRND. Samsung CL21B106KOQNNNG 16V X7R: Mouser 187-CL21B106KOQNNNG, 4,292 in stock, $0.22 q1, verified live 2026-07-30. 16V halves the DC-bias loss on C27's 5.5 V STO node (was 55% of a 10V rating). BODY 1.40 mm max -> part_heights C26/C27 = 1.45 (landed with this re-pick). Same 0805 land, zero layout change. |  | MOUSER 187-CL21B106KOQNNNG
C28 | 1 | FRAM (U7) decoupling — on VS | 100 nF, 0402, X7R | 0402 | Murata | GRT155R71H104KE01D | 0.1 | 0.1 | v4 NEW | Reuses the project 100 nF 0402 part. DK live-verified 2026-07-22: 490-3261-1-ND, Active, $0.10 @1. UPGRADED 2026-07-23 (longevity): GRM->GRT (Murata AEC-Q200 automotive grade). DK 490-GRT155R71H104KE01DCT-ND, $0.1 @1, Active. 16->50 V margin. CORRECTED 2026-07-26: the Function read "FRAM VNFC decoupling", which predates the 2026-07-23 back-power fix. U7 was re-railed to always-on VS and C28 followed it — board pad 1 is on VS, not VNFC. VNFC decoupling is C8's job (U5, the tag), and C8 is correctly on VNFC. |  | 490-GRT155R71H104KE01DCT-ND
C29 | 1 | MCU decoupling (VS) — U1 pin-18/19 pair | 100 nF, 0402, X7R | 0402 | Murata | GRT155R71H104KE01D | 0.1 | 0.1 | v4 NEW | Reuses the project 100 nF 0402 part. DK live-verified 2026-07-22: 490-3261-1-ND, Active, $0.10 @1. UPGRADED 2026-07-23 (longevity): GRM->GRT (Murata AEC-Q200 automotive grade). DK 490-GRT155R71H104KE01DCT-ND, $0.1 @1, Active. 16->50 V margin. ADDED 2026-07-26: U1 had ONE decoupling cap (C1) for TWO VDD/GND pairs. C29 was placed and routed on the board first and was missing from both the schematic and this master; the schematic symbol landed in f5581d0. Board pad 1 is 1.00 mm from U1 pin 18 (VS) and 1.27 mm from pin 19 (GND). Same part as C1/C3/C5/C6/C7/C8/C12/C24/C28. |  | 490-GRT155R71H104KE01DCT-ND
R15 | 1 | STO sense divider top (STO -> STO_SNS) | 2 M, 0603, ±0.1%, 25 ppm | 0603 (R_0603_1608Metric) | Vishay | MCT0603MD2004BP500 | 0.22 | 0.22 | v4 NEW | UPGRADED 2026-07-23 (stability): moved to an 0603 land to unlock precision that does not exist at 2M in 0402 -> Vishay MCT0603 thin film, 0.1% / 25 ppm. Pairs with R16 (same land + precision class) so the STO_SNS divider ratio is ~0.1% with matched tempco. DK 541-MCT0603MD2004BP500CT-ND, $0.22 @1, 36k stock, Active. BOARD: DONE 2026-07-25 — routed on R_0603_1608Metric, verified (0 unconnected). |  | 541-MCT0603MD2004BP500CT-ND
R16 | 1 | STO sense divider bottom (STO_SNS -> GND) | 1 M, 0603, ±0.1%, 25 ppm | 0603 (R_0603_1608Metric) | Yageo | RT0603BRD071ML | 0.1 | 0.1 | v4 - REWORK 0603 | UPGRADED 2026-07-23 (stability): 0603 thin film 0.1% / 25 ppm (Yageo RT), matched with R15 so the divider ratio carries the full precision. DK YAG4498CT-ND, $0.10 @1, 169k stock, Active. Split from the former R16,R17 shared line. BOARD: DONE 2026-07-25 — routed on R_0603_1608Metric, verified. | — | YAG4498CT-ND
R17, R18 | 2 | EN_STO_CH pull-up to VINT (R17); Q2 gate pulldown (R18) | 1 M, 0402, ±1% | 0402 | Yageo | AC0402FR-071ML | 0.1 | 0.2 | LOCKED | Split 2026-07-23 from the former R16,R17 shared line: R17 is a non-critical pull-up and stays on the 0402 AEC-Q200 part (AC0402FR-071ML, DK YAG3450CT-ND). Prior shared-line note: Reuses the project 1 M part (shared with R5/R6/R14). DK live-verified 2026-07-22: 311-1.00MLRCT-ND, Active, $0.10 @1 (DKPN corrected). UPGRADED 2026-07-23 (longevity): Yageo RC->AC (AEC-Q200 automotive grade), same value/tol. DK YAG3450CT-ND, $0.1 @1, Active. (R16 STO-sense bottom; the R15 2M partner has no 0402 precision option, so this leg stays AEC-Q200 grade.) R18 ADDED 2026-07-23 (cold-start-deadlock fix): 1 M gate pulldown for Q2 -- holds the charge-disable FET off (charging ENABLED) while the MCU is dead/resetting. Same MPN, qty 1->2. | — | YAG3450CT-ND
— |  | — AUXILIARY / OFF-BOARD PURCHASABLES — needed to program, assemble, and enclose the card; never placed on the PCB, excluded from the CPL and assembly BOM — | [6 empty] | AUX
PRG1 | 1 | UPDI programmer — USB-C serial-UPDI with built-in loop-back R and switchable 3V/5V supply (use 3V ONLY; powers the card while flashing) | Adafruit UPDI Friend | 26.4×17.8 mm board + JST-SH lead | Adafruit | 5879 | 6.95 | 6.95 | AUX | DK page verified 2026-07-02 ($6.95; the exact DK URL is cited in firmware/README §3). Standard (non-HV) variant is the right one — HV (5893) only if UPDI is ever fused off. Adafruit direct shows out-of-stock and routes to DigiKey. | (guide linked in firmware/README) | (DK page verified — order by MPN 5879, Adafruit Industries)
CBL1 | 1 | TC2030 pogo cable — mates TC1 hands-free (4 legs latch the Ø2.37 holes, 3 locating pins, spring contacts on the pads) | TC2030-MCP (legged, RJ12 end) | 6-ft cable, 6P6C modular plug | Tag-Connect | TC2030-MCP |  |  | AUX | DK page verified 2026-07-02; DK-hosted datasheet confirms the LEGGED version (matches the board holes — do NOT buy -NL). RJ12 end plugs PICkit 4/5 / MPLAB SNAP directly. For the UPDI-Friend jumper-wire path, sibling TC2030-IDC (same legged nails, 6-pin 0.1″ IDC, $43.71 observed) is the friendlier termination — either works; J1 is the zero-cost fallback. DK live-verified 2026-07-22: DK TC2030-MCPTC-ND, Active, $36.00 @1 (AUX bench cable, one-time; not a per-board cost). | TC1 Tag-Connect TC2030-MCP $0.pdf | (DK page verified — order by MPN)
HW1 | 4 | Enclosure screws — clamp the board into the tapped Ti bosses (~2.2 mm engagement); brass ties shell to board GND | M2 × 3 mm slotted cheese head, brass, DIN 84 | head ⌀3.8 × 1.4 mm | (generic) | DIN 84 M2×3 brass |  |  | AUX | Spec per enclosure/README §7 (customer-supplied). Amazon example verified 2026-07-02: “M2 x 3mm Brass Slotted Cheese Head, 100-Piece”, ASIN B06WLN47XV — listing states DIN84, head ⌀3.8/1.4 mm, matching the callout. Precision alt: Accu SFE-M2-3 series (brass). | docs/screw-m2x3-cheese.png | —
ENC1 | 1 | Machined titanium back-shell — Ti-max (or the progwindow variant for in-enclosure re-flash) | Ti-6Al-4V, 3.55 mm stack | CNC from enclosure/ STEP | (PCBWay CNC or equiv.) | (order from enclosure/*.step) |  |  | AUX | Order per enclosure/README (order parameters, callouts C1–C4, notes 1–10). Two variants committed; pick ONE. Fasteners and PCB are separate (README note). | enclosure/README.md | —
INS1 | 1 | Kapton isolation blanket — die-cut ~0.05 mm polyimide layer between board back and the grounded Ti interior | ~0.05 mm polyimide, die-cut to board outline | sheet / die-cut | (generic) | (polyimide film, 0.05 mm) |  |  | AUX-OPTIONAL | BENCH CONTINGENCY ONLY (was a standing spec; corrected 2026-07-03): the committed shell runs kapton_th = 0.00 — lip and locator contacts land on bare laminate by design, and the brace + ferrite cover the middle third. Buy only if a bench via/short audit on the contact bands ever demands a die-cut strip. The shell generator notes 0.05 reinstates it if needed. | — | —
FER1 | 1 | NFC ferrite backing — flexible sintered ferrite patch pressed against the board back over the antenna; masks the shell floor (kills eddy detune + Q loss), raises coil L | WE-FSFS material 364 (13.56 MHz grade), 0.38 mm overall stack, cut to 12.2 × 25.8 mm | 60 × 60 × 0.3 mm sheet (yields 4 patches) | Würth Elektronik | 364006 | 17.43 | 17.43 | AUX | FINAL, verified 2026-07-03: DK 732-5049-ND, Active, tray, $17.43 @ 1 (51 in stock at verification; 24-wk mfr lead — buy with the order). 60×60 mm sheet, 0.38 mm overall stack (ferrite ~0.3 + PET + non-conductive single-sided PSA); one sheet = 4 patches. Cut 12.2 × 25.8 mm on the 2 mm score grid; brace channel depth = measured stack − 0.05 (sits ~0.05 proud, seats flush; PET face to the board, PSA into the brace). Stock-dry fallback: 3× stacked 3641014 (732-13935-ND, $4.19 ea, µ′150/µ″3 @ 13.56 MHz, 0.14 mm ea) ≈ same ferrite thickness; last resort Laird MHLL6060-300 (240-2791-ND, 0.09 mm, weakest). All three datasheets in repo. | FER1 Wurth WE-FSFS 364006 $17.43.pdf + FER1-alt Wurth WE-FSFS 3641014 $4.19.pdf + FER1-alt Laird MHLL6060-300 $6.40.pdf (repo) | 732-5049-ND
Q2 | 1 | EN_STO_CH low-side charge-disable buffer — cold-start-deadlock fix (dead MCU = charging enabled) | N-ch MOSFET, 60 V, logic-level | SOT-23 | onsemi | BSS138LT1G | 0.34 | 0.34 | v4 - NEW (audit fix) | ADDED 2026-07-23 (second-sift audit, FATAL fix): gate<-PA4 push-pull via new net (R18 1M pulldown at the gate), drain=EN_STO_CH (place at the old PA4/net junction near U8/R17 -- keeps the 1M-class high-Z drain net short; gate line may run long), source=GND. Dead/resetting MCU -> R18 holds gate low -> FET off -> EN_STO_CH floats to internal pull-up + R17 = charging ENABLED: a fully discharged card always recharges. Vgs(th) 0.5-1.5 V (fully on at 3.3 V drive); IDSS/Igss nA-class at 2.2 V (does not load the 1M node). Pick note: classic 2N7002LT1G/WT1G were Active but ZERO DK stock at audit time; BSS138LT1G live-verified 2026-07-23: BSS138LT1GOSCT-ND, Active, $0.34 @1, 204,900 stock, CT MOQ 1. | — | BSS138LT1GOSCT-ND
[6 empty] | On-board parts subtotal (per board, indicative — aux items below excluded) |  | 141.9 |  | Sum of the 51 priced Ext$ cells only (C9 joined the order 2026-07-30, +$1.15; Q2 + R18 added 2026-07-23, +$0.44). Every ordered on-board line is priced (U8/AEM10300 filled from Mouser 2026-07-22). See footnote.
*≈$/ea is indicative (qty 1–10, USD, ~2026) for a board-cost sanity check only — confirm live pricing at order. Supercaps + solar cells dominate. Mounting holes, SW2 and the SBn bridges carry no ordered part; the NFC coil is PCB-etched copper (no ordered part); headers (J1) unpopulated. Lineage: the old solar-glow-drh-BOM.xlsx is the v0-prototype record; v2.2 added the NFC tag (U5) + C8/C9/R13. v3.0 added U6 (load switch, now TPS22917DBVT) + R14 (1 M NFC_EN pulldown) and converted most passives to 0402 to match the board lands. UPDATE 2026-07-25: every ordered line is now live-priced (no blanks); the longevity/precision passes moved C4/C13/C25/C22/C23/R5/R6/R15/R16 to 0603 and C26/C27 to 0805; SJ1 removed outright 2026-07-30 (was DNP since the EA swap); Q2+R18 added by the cold-start-deadlock fix. ¦ DigiKey P/Ns and MPN status verified against live DigiKey listings 2026-07-02; per-row notes carry the evidence level (verbatim-observed vs format-derived vs page-verified). Supercaps (SS17 3-153-440 / WS17 3-153-438) live-verified via DigiKey 2026-07-22. Full BOM re-verified live against DigiKey 2026-07-22: format-derived DK P/Ns replaced with real ones, prices refreshed, and C22/C23/C26 flagged (see rows). Longevity/stability pass 2026-07-23: ceramics GRM->GRT (AEC-Q200) with V/tol bumps; resistors RC->AC (AEC-Q200), VSENSE divider R5/R6 to 0.1%/50ppm Yageo RE; U6 to AEC-Q100 TPS22918TDBVRQ1 (also cleared the two zero-stock lines C25 + U6); U6 was then re-swapped 2026-07-23 to TPS22917DBVT for dark current. Same footprints/values -- no layout change. Passive audit #2 2026-07-30: C9 placed at 47 pF (derived, Johanson 0805); C25 flagged under the AEM CSRC minimum at bias and C26/C27 stock-zero at DK+Mouser — re-pick candidates in TODO.md; every other MPN re-verified Active/stocked.