## BOM
Ref(s) | Qty | Function | Value | Package / Footprint | Mfr | MPN (orderable) | ≈$/ea* | Ext $ | Status | Sourcing note / flag
U1 | 1 | MCU — ATtiny1616 (tinyAVR-1): 4 independent HW-PWM LED drives, dome-button input, I2C master to JP1 + edge teeth | — | 20-VQFN 3×3×0.9mm (EP) | Microchip | ATTINY1616-MFR | 0.95 | 0.95 | LOCKED | ATTINY1616-MFR (T&R) / ATTINY1616-MF (cut-tape). 1.8–5.5 V. EP→GND. Pinout VERIFIED vs DS40002204A (VQFN-20, pad N = pin N). Map: PA0=UPDI; PA1/PA2=I2C SDA/SCL (ALTERNATE TWI — set PORTMUX TWIROUTEA; default SDA/SCL on PB1/PB0 are LED drives); PA7=dome button; PB0/PB1/PB2 = drive D3/D4/D5 = TCA0 split WO0/WO1/WO2; PC0 = drive D2 = TCB0 PWM (set PORTMUX TCBROUTEA → alt). All four LEDs are independent hardware PWM; PB3 freed.
D1 | 1 | Solar blocking/charge diode (VIN→VS, blocks reverse drain in dark) | Schottky, Vf≈0.3–0.6 V | SOD-123 | onsemi | MMSD301T1G | 0.4 | 0.4 | LOCKED | Low-Vf Schottky — good for the ~4 V solar budget. In stock, cheap.
PV1 | 1 | Indoor solar cell (charges the supercap stack) | Voc 4.15 V, 184 mW, mono | custom outline | ANYSOLAR (IXOLAR) | SM141K06L | 5.5 | 5.5 | LOCKED | ⚠ FOOTPRINT: board assumes 42×23 mm; datasheet lists SM141K06L cell area ~21.5×6.6 mm — verify true module outline + terminal positions before fab. NOT reflow-safe (hand-solder ≤260 °C/2 s).
SC1, SC2 | 2 | Energy storage — two cells in SERIES (VS–MID, MID–GND) = 5.5 V / ~150 mF stack | 2.75 V, 300 mF (each) | prismatic SMD, 28.5×17×1 mm | SCHURTER | 3-153-434 | 6.2 | 12.4 | LOCKED | Part correct: SCHURTER 3-153-434 (WS10 case, 2.75 V/300 mF; two in series = 5.5 V/150 mF). FOOTPRINT VERIFIED to the WS10 recommended land — two 3.5×3.5 mm pads on a diagonal, 36.5×16 mm span (centres ±16.5/±6.25). The 36.5 mm pad span is correct: the WS10 terminals extend ~2.75 mm past the 28.5 mm body, so pads reaching beyond the body is intended. NOT reflow-safe (hand-solder, manual). Observe polarity (diagonal +/-).
D2, D3, D4, D5 | 4 | Glow LEDs — reverse-mount, emit through the bare-FR4 'DRH' window | Amber 617 nm, Vf≈2.25 V | PointLED, 2-SMD flat-lead, ~3.4×1.25 mm | ams OSRAM | LA P47F-V2BB-24-3B5A-30-R18-Z | 0.273 | 1.092 | LOCKED | RESOLVED (flag #6): in-stock bin chosen — LA P47F-V2BB-24-3B5A-30-R18-Z (ams OSRAM reverse-mount amber, ~11k stock, MOQ 1, cut tape). Same P47F window footprint as the original spec; this is the -3B5A bin so Vf ≈ 2.25 V (vs ≈2.0 V for -3A4B). With the 1 kΩ ballast: I ≈ (VS−Vf)/1k ≈ 3.25 mA at 5.5 V full charge, ~1.75 mA mid-rail, tapering to cutoff as the rail nears ~2.25 V — slightly earlier extinguish than the 2.0 V bin, still well under rating. ADC-scale PWM in firmware to flatten.
R1, R2, R3, R4 | 4 | LED ballast — one per LED (independent). Sets each LED's current; per-LED low-side PWM | 1 kΩ, ±1%, 25 ppm/°C | 1206 | Vishay Dale | TNPW12061K00FEEA | 0.47 | 1.88 | LOCKED | LOCKED: Vishay Dale TNPW12061K00FEEA — 1 kΩ ±1%, thin film, 25 ppm/°C, 1206 (cut tape 541-TNPW12061K00FEEACT-ND). Premium precision line w/ tolerance + temp margin; 0.52 W rating is huge headroom (LED ballast dissipation <5 µW). Each LED has its OWN cathode (K2–K5) + ballast: I ≈ (VS−Vf)/1k ≈ 3.5 mA @5.5 V full charge, ~1.8 mA mid-rail, ~0.7 mA near-empty — well under LED rating; brightness/runtime is PWM-trimmable in firmware (680 Ω = brighter, 2.2 kΩ = dimmer/longer if you re-spin). Same-spec cheaper drop-ins: Bourns CRT1206AFY-1001ELF (25 ppm, $0.10) · KOA RN73R2BTTD1001F50 (50 ppm, $0.19).
C1 | 1 | MCU decoupling (VS→GND, next to U1 VDD) | 0.1 µF, X7R, 50 V, ±10% | 0805 | Samsung | CL21B104KBCWPNC | 0.22 | 0.22 | LOCKED | LOCKED: Samsung CL21B104KBCWPNC — 0.1 µF X7R, 50 V, ±10%, 0805, AEC-Q200, active (cut tape 1276-6557-1-ND). MCU VDD decoupler — place tight to U1 pin 4. Both caps moved to the Samsung CL line for a single active AEC family (the Murata GCM 0.1 µF/50 V was NRND). 50 V → near-zero DC-bias loss at the 5.5 V rail. Package is 0805 (board pads; 1206 would collide with the J1 pads).
C2, C3 | 2 | VS-rail HF bypass (VS→GND, supercaps are the bulk) | 1 µF, X7R, 50 V, ±10% | 0805 | Samsung | CL21B105KBFVPNE | 0.22 | 0.44 | LOCKED | LOCKED: Samsung CL21B105KBFVPNE — 1 µF X7R, 50 V, ±10%, 0805, AEC-Q200, active (cut tape 1276-6606-1-ND). Same Samsung CL family as C1 (consistent set). VS-rail HF bypass — the supercaps carry the bulk, these only smooth the LED-PWM switching edges.
SW1 | 1 | Tactile dome — user button: C→PA7 (MCU input), ring→GND | 12 mm, 340 g, N.O. SPST | Ø12 mm metal snap dome | Snaptron | F12340 | 0.3 | 0.3 | LOCKED | Ships loose or on Peel-N-Place tape; RETAINED BY AN OVERLAY/ADHESIVE, not soldered — separate from the QFN reflow. Vent hole already in the layout. (FD12340 = adhesive-mounted variant.) Now an independent button to PA7 — not the LED return, not via JP1.
U2 | 1 | Supercap balancer — dual SAB MOSFET across the supercap MID node (auto leakage-current balancing; keeps each cell under its 2.75 V rating) | Dual SAB MOSFET, Vt 2.50 V | SOIC-8 (SAL) | Advanced Linear Devices | ALD910025SALI | 7.68 | 7.68 | LOCKED | LOCKED: ALD910025SALI — ALD9100xx DUAL SAB MOSFET, SOIC-8 (DK# ALD910025SALI-ND). Pinout VERIFIED vs the ALD810025/ALD910025 datasheet (p.2, two-supercap connection): M1 across SC1 (G+D pins 2,3 → VS; S pin 4 → MID); M2 across SC2 (G+D pins 6,7 → MID; S → GND); V+ pin 8 → VS; V−/IC pins 1,5 → GND — matches the board nets. Vt 2.50 V suits the two series 2.75 V cells. NOT the ALD810025 (that is the QUAD / 16-pin sibling in the same datasheet). In stock, tube, MOQ 1.
[6 empty] | Parts subtotal (per board, indicative) |  | 30.862
PCB features — no part to buy
TP1–TP7 | [9 empty] | Test pads — 7-pad row: TP1=VS, TP7=VIN, the other five = GND probes. (Was VS/RET/RETD/LRET/GND — return nets removed in the per-LED reroute.)
J1 | [9 empty] | UPDI programming pads (UPDI/VCC/GND) — bare flat pads. Needs an external UPDI programmer to flash U1 (e.g. Microchip SNAP/PICkit, or a jtag2updi/serial-UPDI adapter).
JP1 | [9 empty] | 3-pin I2C breakout header (pin1 SDA / pin2 SCL / pin3 GND) — bare pads. (Was a RET/RETD/GND solder jumper; repurposed to I2C.) Same bus is also on the edge castellations.
CAST ×5 | [9 empty] | Castellated edge teeth (right edge, plated half-holes Ø0.9 mm): VS / SDA / SCL / GND / GND — solder-down module + I2C/power bus. ⚠ OSH Park does NOT officially support castellations (half-holes can tear) — ignore for the v0 proto; for the PCBWay locked run, enable the castellated-edge / half-hole option.
*≈$/ea is indicative, qty 1–10 USD (Q1 2026), for a board-cost sanity check only — confirm live pricing at order. Supercaps + solar cell dominate cost.

## Flags & Decisions
# | Item | Type | What's needed / what was decided
1 | R1–R4 ballast value | RESOLVED (value) | RESOLVED. R1–R4 = Vishay Dale TNPW12061K00FEEA (1 kΩ ±1%, thin film, 25 ppm/°C, 1206, AEC-Q200). Per-LED reroute: each LED has its own cathode + ballast, so current is set per-LED (~3.5 mA @5.5 V full charge → ~0.7 mA near-empty) and brightness is PWM-trimmable in firmware. Cheaper equivalents on the table: Bourns CRT1206AFY-1001ELF, KOA RN73R2BTTD1001F50.
2 | C1 value | RESOLVED (value) | RESOLVED. C1 = Samsung CL21B104KBCWPNC (0.1 µF X7R, 50 V, ±10%, 0805, AEC-Q200, active). MCU VDD decoupler tight to U1 pin 4. Moved off Murata GCM (NRND) to the Samsung CL line so both caps share one active AEC family.
3 | C2 / C3 value | RESOLVED (value) | RESOLVED. C2/C3 = Samsung CL21B105KBFVPNE (1 µF X7R, 50 V, ±10%, 0805, AEC-Q200, active) — same Samsung CL family as C1. VS-rail HF bypass for LED-switching transients.
4 | SC1/SC2 footprint | RESOLVED (footprint) | RESOLVED. Footprint matches the SCHURTER WS10 recommended solder land (two 3.5×3.5 mm pads on a diagonal, 36.5×16 mm span; centres ±16.5/±6.25). The 36.5 mm pad span is correct — WS10 terminals extend ~2.75 mm beyond the 28.5 mm body, so pads reaching past the body is intended, not a misfit. Series wiring VS→SC1(P→N)→MID→SC2(P→N)→GND confirmed. (The earlier 'pads ~40 mm apart, won't seat' note misread the recommended land — cleared. Just observe the diagonal +/- polarity at assembly.)
5 | PV1 footprint | VERIFY (footprint) | Part decided (ANYSOLAR SM141K06L, Voc 4.15 V). Footprint assumes 42×23 mm but the datasheet cell area is ~21.5×6.6 mm — confirm the true overall module outline and terminal/pad positions before fab. Not reflow-safe: hand-solder.
6 | D2–D5 availability | RESOLVED (sourcing) | RESOLVED. D2–D5 = LA P47F-V2BB-24-3B5A-30-R18-Z (ams OSRAM reverse-mount amber, in stock ~11k, MOQ 1) — the -3B5A bin (Vf ≈ 2.25 V), same P47F window footprint. Ballast (1 kΩ): ~3.25 mA at 5.5 V full charge, tapering to cutoff near ~2.25 V; trim in firmware.
7 | SW1 retention | BUILD note | F12340 domes are not soldered — they're held by an adhesive overlay or Peel-N-Place tape over the dome + GND ring. Plan a top sticker/overlay, or order the FD-/adhesive variant. Vent hole already in the layout.
8 | U1 programming | BUILD note | ATtiny1616 flashes over UPDI via the J1 pads. You'll need a UPDI programmer (Microchip SNAP/PICkit 4/5, or serial-UPDI / jtag2updi). Not a BOM line, but required to bring the board up.
9 | U1 PB3 / 4th PWM channel | RESOLVED (pin map) | RESOLVED. Drives reassigned so all four LEDs get independent hardware PWM: D3/D4/D5 ← PB0/PB1/PB2 = TCA0 split WO0/WO1/WO2; D2 ← PC0 = TCB0 PWM (alternate route). PB3 (only TCA0 WO0-alternate, never WO3) is now unused/freed. Routing: the right-edge escape fan shifted up one pad-row; DRC re-verified clean (all nets single-island, 0 shorts, confirmed on the emitted gerber). Firmware: match TCB0's PWM period to TCA0's so D2 tracks the other three; all four duty values are updatable in one timer ISR.
10 | I2C pin position | BUILD note | SDA=PA1, SCL=PA2 — the ALTERNATE TWI0 position (default SDA/SCL on PB1/PB0 are LED drives). Two PORTMUX routes are needed in firmware: TWI0 → alternate (I2C on PA1/PA2) and TCB0 → alternate (PWM out on PC0 for D2). JP1 header + edge teeth both carry the I2C bus.
11 | Fab plan | PROCESS | v0 proto: OSH Park (2-layer, 0.8 mm, ENIG, purple mask, MOQ 3) — validate electrical + mechanical, iterate cheaply. Locked design: PCBWay 0.8 mm, matte-black soldermask, ENIG, MOQ 5 — enable the castellated-edge option.
12 | U2 supercap balancer | RESOLVED (part + pinout) | RESOLVED. U2 = ALD910025SALI (ALD9100xx dual SAB MOSFET, SOIC-8). Pinout verified against the datasheet two-supercap connection diagram — matches the board nets (M1 across SC1, M2 across SC2; V+ pin 8 → VS; V−/IC pins 1,5 → GND). Added to the BOM as a line. NOT the ALD810025 (quad / 16-pin sibling).