## SOLAR-GLOW DRH v2.1 BOM
Ref(s) | Qty | Function | Value | Package / Footprint | Mfr | MPN (orderable) | ≈$/ea* | Ext $ | Status | Sourcing note / flag | Datasheet (repo) | DigiKey P/N
U1 | 1 | MCU — 8-bit AVR; PWM, I²C, charge/sleep logic | AVR64DD28, 64 KB, 24 MHz | VQFN-28 (4×4×1.0 mm, w/ EP) | Microchip | AVR64DD28-I/STX | 1.52 | 1.52 | LOCKED | VQFN land has an exposed pad → EP to GND. /STX confirmed = VQFN-28 (4×4). | AVR64DD32-28-Complete-DataSheet-DS40002315.pdf | (by MPN)
PV1, PV2 | 2 | Indoor solar cells (charge the supercap stack); parallel via per-panel Schottky | Voc 4.15 V, 184 mW, mono, 1.2 mm thick | 42×23×1.2 mm, custom land | ANYSOLAR (IXOLAR) | SM141K06TF | 6.98 | 13.96 | LOCKED | TF = the 1.2 mm 'thin' variant; electrically identical to the 1.8 mm SM141K06L. Same 42×23 land. | SM141K06TF DATA SHEET 202105.pdf | (by MPN)
D1, D9 | 2 | Per-panel blocking Schottky (VIN/VINB→VS); isolates cells + caps in the dark | Schottky, Vf≈0.3–0.6 V | SOD-123 | onsemi | MMSD301T1G | 0.125 | 0.25 | LOCKED | Low-Vf for the ~4 V solar; one per panel so a half-shadow can't back-feed. | MMSD301T1-D.PDF | MMSD301T1GOSCT-ND
SC1–SC4 | 4 | Supercap energy tank — 2P2S → 1 F @ 5.5 V ≈ 15 J | 1 F, 2.75 V (WS17) | WS17 (under-body P/N pads) | SCHURTER | 3-153-438 | 15.48 | 61.92 | LOCKED | ⚠ DOMINANT COST. Solder to the under-body flat pads (asymmetric P/N widths = polarity key), NOT the end tabs. Confirm live price. | typ_SCPC-2.pdf | (by MPN)
U2 | 1 | Supercap balancer — dual SAB MOSFET across the MID node (auto leakage balance; keeps each cell <2.75 V) | Dual SAB, ~0.3 nA–1 mA | SOIC-8 | Advanced Linear Devices | ALD910025SALI | 7.68 | 7.68 | LOCKED | ALD810025-2.pdf is the combined 810025/910025 datasheet — it covers this dual. SALI = industrial temp. | ALD810025-2.pdf | ALD910025SALI-ND
D2–D5 | 4 | Glow LEDs — reverse-mount; emit through the bare-FR4 'DRH' window | Amber 617 nm, Vf≈2.25 V | PointLED 2-SMD flat-lead, ~3.4×1.25 mm | ams OSRAM | LA P47F-V2BB-24-3B5A-30-R18-Z | 0.273 | 1.092 | LOCKED | Reverse-mount; light path runs through the all-layer keepout window. | LA P47F_EN-2.pdf | 475-LAP47F-V2BB-24-3B5A-30-R18-ZCT-ND
R1–R4 | 4 | LED ballast — one per LED; sets per-LED current (low-side PWM) | 150 Ω, ±1% | 0402 | Yageo | RC0402FR-07150RL | 0.1 | 0.4 | SIZED | Package corrected to 0402 to match the placed land (BOM previously listed 1206; a 1206 part will not fit). 1/16 W is ample (~12 mW peak/LED). Value still SIZED for the clamped ~3.47 V rail (~9 mA/LED peak); re-tune after the energy-budget bench test. Any 0402 150 Ω 1% equivalent works (esp. for PCBA sourcing). | — | (by MPN)
R12 | 1 | TINY-mode ballast — dims all LEDs via SW2 'TINY' for long-runtime glow | 220 Ω, ±1% | 0805 | Yageo | RC0805FR-07220RL | 0.1 | 0.1 | LOCKED | Sets the SW2 TINY dim level; tunable. | — | (by MPN)
R5, R6 | 2 | VSENSE divider — taps the solar input (VIN÷2) into PD2 | 1 MΩ, ±1% | 0805 | Yageo | RC0805FR-071ML | 0.1 | 0.2 | LOCKED | R5=R6 → VSENSE = VIN/2 (tracks light, ~0 V dark). Feeds ADC + the AC0 wake-on-light comparator. | — | (by MPN)
C5 | 1 | VSENSE filter cap | 10 nF, X7R, 50 V | 0805 | Samsung | CL21B103KBANNNC | 0.05 | 0.05 | LOCKED | RC filter on the VSENSE node. | (Samsung CL21 family) | (by MPN)
U3 | 1 | 3-axis accelerometer — tap/double-tap wake; INT1/INT2 → PF1/PF0 | I²C 0x18, ±2–16 g | LGA-12 (2×2×1.0 mm) | STMicroelectronics | LIS2DH12TR | 2.5 | 2.5 | LOCKED | CS→VS (I²C mode), SDO/SA0→GND (addr 0x18). SCL=PC3, SDA=PC2. | en.DM00091513.pdf | (by MPN)
R10, R11 | 2 | I²C pull-ups (TWI0 host on PC2/PC3) → VS | 4.7 kΩ, ±1% | 0805 | Yageo | RC0805FR-074K7L | 0.1 | 0.2 | LOCKED | Required — open-drain TWI bus. Firmware must set TWIROUTEA = ALT2. | — | (by MPN)
U4 | 1 | Rail-clamp reference — TLV431B (±0.5%); sets the VS trip | Vref 1.24 V, ±0.5% | SOT-23 (DBZ) | Texas Instruments | TLV431BCDBZR | 0.4 | 0.4 | LOCKED | B grade (tighter) for a predictable clamp. tlv431a-3.pdf is TI's combined A/B datasheet. | tlv431a-3.pdf | (by MPN)
Q1 | 1 | Rail-clamp pass PNP — shunts VS→GND when U4 trips | PNP (BCP53 family) | SOT / WDFN | onsemi | BCP5316MTWG | 0.45 | 0.45 | LOCKED | Emitter=VS, collector=GND, base=CLBASE. | BCP53M-D.PDF | (by MPN)
R7 | 1 | Clamp divider top — sets VS trip with R8 | 1.8 MΩ, ±1% | 0805 | Yageo | RC0805FR-071M8L | 0.1 | 0.1 | LOCKED | Trip = 1.24×(1+R7/R8) = 3.47 V. | — | (by MPN)
R8 | 1 | Clamp divider bottom | 1 MΩ, ±1% | 0805 | Yageo | RC0805FR-071ML | 0.1 | 0.1 | LOCKED | Divider midpoint (CLREF) → TLV431 ref. | — | (by MPN)
R9 | 1 | Clamp base pull-up / cathode path | 1 kΩ, ±1% | 0805 | Yageo | RC0805FR-071KL | 0.1 | 0.1 | LOCKED | VS→CLBASE; holds Q1 off until U4 conducts. | — | (by MPN)
C1 | 1 | MCU decoupling (VDD) | 100 nF, X7R, 25 V | 0805 | Samsung | CL21B104KBCWPNC | 0.09 | 0.09 | LOCKED |  | (Samsung CL21 family) | 1276-6557-1-ND
C2, C3 | 2 | Decoupling — VDDIO2 / MCU | 100 nF, X7R, 25 V | 0805 | Samsung | CL21B104KBCWPNC | 0.09 | 0.18 | LOCKED |  | (Samsung CL21 family) | 1276-6557-1-ND
C4 | 1 | VS-rail bulk decoupling | 1 µF, X7S, 10 V | 0805 | Samsung | CL21A105KBCLNNC | 0.04 | 0.04 | LOCKED |  | CL21A105KBCLNNC Spec.pdf | (by MPN)
C6 | 1 | Accelerometer decoupling | 100 nF, X7R, 25 V | 0805 | Samsung | CL21B104KBCWPNC | 0.09 | 0.09 | LOCKED |  | (Samsung CL21 family) | 1276-6557-1-ND
C7 | 1 | Clamp local decoupling | 100 nF, X7R, 25 V | 0805 | Samsung | CL21B104KBCWPNC | 0.09 | 0.09 | LOCKED |  | (Samsung CL21 family) | 1276-6557-1-ND
SJ1 | 1 | VDDIO2 tie — bonds VDDIO2 to VS (MVIO unused) | 0 Ω jumper | 0805 | Yageo | RC0805JR-070RL | 0.05 | 0.05 | LOCKED |  | — | (by MPN)
SW2 | 1 | LED master switch — OFF / ON / TINY (solder-bridge) | 3-pad bridge | solder-bridge | — | (none — PCB bridge) | 0 | 0 | LOCKED | ANODE common; bridge to VS (ON) or via R12 (TINY); open = OFF (hardware off). | — | —
SB1–SB4 | 4 | Per-LED force-on jumpers (bridge to force a channel on) | solder-bridge | solder-bridge | — | (none — PCB bridge) | 0 | 0 | LOCKED | Open = normal MCU control. Bridge to force that LED hard-on, bypassing the MCU. | — | —
TC1 | 1 | Tag-Connect TC2030 programming footprint (UPDI) | TC2030-MCP-FP | TC2030 legged land | — | (no part — pogo interface) | 0 | 0 | LOCKED | Hands-free UPDI; pairs with a TC2030-MCP cable. | TC2030-MCP.pdf | —
J1 | 1 | UPDI header (backup to TC1) | 1×3, 0.1″ | 0.1″ THT pads | — | (unpopulated / 0.1″ header) | 0 | 0 | OPTIONAL | Populate a 3-pin header if not using the Tag-Connect. | — | —
JP1 | 1 | I²C breakout header (SDA/SCL/GND) | 1×3, 0.1″ | 0.1″ THT pads | — | (unpopulated / 0.1″ header) | 0 | 0 | OPTIONAL |  | — | —
JP2 | 1 | Spare-GPIO breakout header (PA4/PC0/PC1/GND) | 1×4, 0.1″ | 0.1″ THT pads | — | (unpopulated / 0.1″ header) | 0 | 0 | OPTIONAL |  | — | —
MH1–MH4 | 4 | M2 mounting holes (grounded), board corners | M2 | 2.2 mm plated | — | (no part — drill) | 0 | 0 | LOCKED | Ties a metal back-plate to GND if enclosed; user-supplied M2 hardware. | — | —
[6 empty] | Parts subtotal (per board, indicative) |  | 91.562
*≈$/ea is indicative (qty 1–10, USD, ~2026) for a board-cost sanity check only — confirm live pricing at order. Supercaps + solar cells dominate. Mounting holes, headers (J1/JP1/JP2), TC1, SW2 and the SBn bridges carry no ordered part. The old solar-glow-drh-BOM.xlsx is kept as the v0-prototype record.