## SOLAR-GLOW DRH v4.0 BOM
Ref(s) | Qty | Function | Value | Package / Footprint | Mfr | MPN (orderable) | ≈$/ea* | Ext $ | Status | Sourcing note / flag | Datasheet (repo) | Distributor P/N (DigiKey unless noted)
U1 | 1 | MCU — 8-bit AVR; PWM, I²C, charge/sleep logic | AVR64DD28, 64 KB, 24 MHz | VQFN-28 (4×4×1.0 mm, w/ EP) | Microchip | AVR64DD28-I/STX | 1.17 | 1.17 | LOCKED | VQFN land has an exposed pad → EP to GND. /STX confirmed = VQFN-28 (4×4). DK verified 2026-07-02: Active, tube, $1.17 @ 1, VQFN28 (4x4) confirmed on the DK listing. | U1 AVR64DD28-I-STX $1.17.pdf | 150-AVR64DD28-I/STX-ND
PV1, PV2 | 2 | Indoor solar cells - both merge to node SRC and feed the AEM10300 (U8), which runs MPPT and blocks reverse feed (v4: the per-panel blocking diodes are removed) | Voc 4.15 V, 184 mW, mono, 1.2 mm thick | 42×23×1.2 mm, custom land | ANYSOLAR (IXOLAR) | SM141K06TF | 6.98 | 13.96 | LOCKED | TF = the 1.2 mm 'thin' variant; electrically identical to the 1.8 mm SM141K06L. Same 42×23 land. DK verified 2026-07-02. TF = Gen3 Thin: ANYSOLAR PCN ASL2022-001 maps SM141K06L (Standard) -> SM141K06TF (Thin) - the citation for the pending sch value fix. | PV1,PV2 SM141K06TF $6.98.pdf | 2994-SM141K06TF-ND
SC1, SC3 | 2 | Supercap energy tank (hybrid): larger SS17 cans, the 2S2P top pair, in series with the WS17 pair. Bank ~1.3 F @ 5.5 V, ~21 J total; AEM balances MID. | 1.8 F, 2.75 V (SS17) | SS17 (under-body P/N pads, 39 mm) | SCHURTER | 3-153-440 | 17.16 | 34.32 | LOCKED | DOMINANT COST (with the WS17 pair). Larger 1.8 F SS17 can. DK live-verified 2026-07-22: 486-3-153-440-ND, Active, $17.16 @ 1 (200 in stock; breaks 10@$13.48, 50@$12.01, 100@$11.55) - pricier than the WS17, as expected. Solder to under-body flat pads (asymmetric P/N widths = polarity key), NOT end tabs. Hybrid: bigger cans placed where the board has room. Same SCPC family sheet as the WS17. | SC1-SC4 SCHURTER 3-153-438 $15.48.pdf | 486-3-153-440-ND
SC2, SC4 | 2 | Supercap energy tank (hybrid): smaller WS17 cans, the 2S2P bottom pair; see SC1/SC3 for the SS17 pair. | 1.0 F, 2.75 V (WS17) | WS17 (under-body P/N pads, 28.5 mm) | SCHURTER | 3-153-438 | 16.69 | 33.38 | LOCKED | DOMINANT COST. Solder to under-body flat pads (asymmetric P/N widths = polarity key), NOT end tabs. DK live-verified 2026-07-22: 486-3-153-438-ND, $16.69 @ 1 (195 in stock; breaks 10@$13.08, 100@$11.20) - up from $15.48 @ 2026-07-02. Order by MPN. | SC1-SC4 SCHURTER 3-153-438 $15.48.pdf | 486-3-153-438-ND
D2–D5 | 4 | Glow LEDs — reverse-mount; emit through the bare-FR4 'DRH' window | Amber 617 nm, Vf≈2.25 V | SMD, 3.4x1.9 mm | ams OSRAM | LA P47F-V2BB-24-3B5A-30-R18-Z | 0.43 | 1.72 | LOCKED | Reverse-mount; light path runs through the all-layer keepout window. Fully verified 2026-07-02: DK lists the full code; ams-OSRAM packing doc maps it to Q65110A9267 = the REVERSE-mount bin per the LA P47F datasheet; DK CT number confirmed verbatim; 11.3k in stock; $0.43 @ 1 / $0.294 @ 10. | D2-D5 LA P47F-V2BB-24-3B5A-30-R18-Z $0.43.pdf | 475-LAP47F-V2BB-24-3B5A-30-R18-ZCT-ND
R1–R4 | 4 | LED ballast — one per LED; sets per-LED current (low-side PWM) | 150 Ω, ±1% | 0402 | Yageo | RC0402FR-07150RL | 0.1 | 0.4 | SIZED | Package corrected to 0402 to match the placed land (BOM previously listed 1206; a 1206 part will not fit). 1/16 W is ample (~12 mW peak/LED). Value still SIZED for the clamped ~3.47 V rail (~9 mA/LED peak); re-tune after the energy-budget bench test. Any 0402 150 Ω 1% equivalent works (esp. for PCBA sourcing). | — | RC0402FR-07150RL-ND (format-derived — confirm at cart)
R12 | 1 | TINY-mode ballast — dims all LEDs via SW2 'TINY' for long-runtime glow | 220 Ω, ±1% | 0402 | Yageo | RC0402FR-07220RL |  |  | LOCKED | Sets the SW2 TINY dim level; tunable. [v3.0: 0402 to match board land; price TBC] | — | RC0402FR-07220RL-ND (format-derived — confirm at cart)
R5, R6 | 2 | VSENSE divider — taps the solar input (VIN÷2) into PD2 | 1 MΩ, ±1% | 0402 | Yageo | RC0402FR-071ML |  |  | LOCKED | R5=R6 → VSENSE = VIN/2 (tracks light, ~0 V dark). Feeds ADC + the AC0 wake-on-light comparator. [v3.0: 0402 to match board land; price TBC] | — | RC0402FR-071ML-ND (format-derived — confirm at cart)
C5 | 1 | VSENSE filter cap | 100 nF, X7R, 16 V | 0402 | Murata | GRM155R71C104KA88D |  |  | LOCKED | RC filter on the VSENSE node. [v3.0: 0402 to match board land; price TBC] [consolidation: 10nF -> 100nF, joins the 100 nF group] | (Murata GRM155 family) | GRM155R71C103KA01D-ND (format-derived — confirm at cart)
U3 | 1 | 3-axis accelerometer — tap/double-tap wake; INT1/INT2 → PF1/PF0 | I²C 0x1D, ±2–8 g | LGA-12 CC-12-4 (2.2×2.3×0.87 mm) | Analog Devices | ADXL367BCCZ-RL7 | 7.5 | 7.5 | LOCKED | SCLK→GND (I²C); ASEL (pin 3)→GND ⇒ addr 0x1D. FOOTPRINT = ADI CC-12-4 land fitted (KiCad ADXL367 CC-12-4_ADI); verified vs datasheet Fig 64 (2.11×2.21 mm envelope, 0.5 mm pitch). | datasheets/U3 ADXL367BCCZ-RL7 $7.50.pdf | (by MPN)
R10, R11 | 2 | I²C pull-ups (TWI0 host on PC2/PC3) → VS | 4.7 kΩ, ±1% | 0402 | Yageo | RC0402FR-074K7L |  |  | LOCKED | Required — open-drain TWI bus. Firmware must set TWIROUTEA = ALT2. [v3.0: 0402 to match board land; price TBC] | — | RC0402FR-074K7L-ND (format-derived — confirm at cart)
C1 | 1 | MCU decoupling (VDD) | 100 nF, X7R, 16 V | 0402 | Murata | GRM155R71C104KA88D | 0.1 | 0.1 | LOCKED | [v3.0: 0402 to match board land; price TBC] DK verified 2026-07-02 via this MPN: 490-3261-1-ND, $0.10 @ 1 CT; C3/C6/C7/C8 are the same line item. | (Murata GRM155 family) | 490-3261-1-ND
C3 | 1 | MCU / VDDIO2 decoupling | 100 nF, X7R, 16 V | 0402 | Murata | GRM155R71C104KA88D | 0.1 | 0.2 | LOCKED | [v3.0: 0402 to match board land; price TBC] | (Murata GRM155 family) | 490-3261-1-ND
C4 | 1 | VS-rail bulk decoupling | 10 µF, X5R, 10 V | 0603 | Murata | GRM188R61A106KE69D |  |  | LAND REWORK | Bumped 4.7uF 0402 -> 10uF 10V 0603 for more effective VS bulk (stiffer rail under glow / NFC-inrush / accel transients). 0603 land - PCB rework. | (Murata GRM155 family) | GRM188R61A106KE69D-ND (format-derived - confirm at cart)
C6 | 1 | Accelerometer decoupling | 100 nF, X7R, 16 V | 0402 | Murata | GRM155R71C104KA88D | 0.1 | 0.1 | LOCKED | [v3.0: 0402 to match board land; price TBC] | (Murata GRM155 family) | 490-3261-1-ND
C11 | 1 | Accelerometer VREG_OUT decoupling (mandatory) | 0.22 µF (220 nF), X7R, 16 V | 0402 | Murata | GRM155R71C224KA12D | 0.1 | 0.1 | LOCKED | ADXL367 pin 9 VREG_OUT1 → GND. Datasheet-mandated 0.2 µF; 0.22 µF nearest std. | (Murata GRM155 family) | (by MPN)
C12 | 1 | Accelerometer VDDIO decoupling | 100 nF, X7R, 16 V | 0402 | Murata | GRM155R71C104KA88D | 0.1 | 0.1 | LOCKED | ADXL367 pin 12 VDDIO → GND. | (Murata GRM155 family) | 490-3261-1-ND
C7 | 1 | Local MCU-side decoupling | 100 nF, X7R, 16 V | 0402 | Murata | GRM155R71C104KA88D | 0.1 | 0.2 | LOCKED | [v3.0: 0402 to match board land; price TBC] | (Murata GRM155 family) | 490-3261-1-ND
SJ1 | 1 | VDDIO2 tie — bonds VDDIO2 to VS (MVIO unused) | 0 Ω jumper | 0805 | Yageo | RC0805JR-070RL | 0.05 | 0.05 | LOCKED |  | — | RC0805JR-070RL-ND (format-derived — confirm at cart)
SW2 | 1 | LED master switch — OFF / ON / TINY (solder-bridge) | 3-pad bridge | solder-bridge | — | (none — PCB bridge) | 0 | 0 | LOCKED | ANODE common; bridge to STO (ON) or via R12 (TINY); open = OFF (hardware off). | — | —
SB1–SB4 | 4 | Per-LED force-on jumpers (bridge to force a channel on) | solder-bridge | solder-bridge | — | (none — PCB bridge) | 0 | 0 | LOCKED | Open = normal MCU control. Bridge to force that LED hard-on, bypassing the MCU. | — | —
TC1 | 1 | Tag-Connect TC2030 programming footprint (UPDI) | TC2030-MCP-FP | TC2030 legged land | — | (no part — pogo interface) | 0 | 0 | LOCKED | Hands-free UPDI; pairs with a TC2030-MCP cable. | TC1 Tag-Connect TC2030-MCP $0.pdf | —
J1 | 1 | UPDI header (backup to TC1) | 1×3, 0.1″ | 0.1″ THT pads | — | (unpopulated / 0.1″ header) | 0 | 0 | OPTIONAL | Populate a 3-pin header if not using the Tag-Connect. | — | —
JP1 | 1 | Bench pad strip — GND / STO / SCL / SDA probe pads (bench power injection + I²C tap) | 4× bare SMD pads | 1.7 mm sq, 2.54 mm pitch, B side | — | (bare pads — no component) | 0 | 0 | NO PART | v3.0 addition at (48.4, 14.54–22.16). Nothing to buy or place — mark DNP in the CPL. Pinout + bench ritual in solar-glow-drh-v2-hardware.md. | — | —
TP1 | 1 | VIN test pad (solar node SRC) — charge test / panel emulation | 1× bare SMD pad | 1.7 mm sq, B side | — | (bare pad — no component) | 0 | 0 | NO PART | v3.0 addition at (48.4, 12.0). Mark DNP in the CPL. | — | —
MH1–MH4 | 4 | M2 mounting holes (grounded), board corners | M2 | 2.2 mm plated | — | (no part — drill) | 0 | 0 | LOCKED | Ties a metal back-plate to GND if enclosed; user-supplied M2 hardware. | — | —
U5 | 1 | NFC tag — NTAG I²C plus 2K; phone reads/writes EEPROM, FD signals field to MCU | NTAG I²C plus, 2 KB, I²C 0x55 | XQFN8 (SOT902-3, 1.6×1.6×0.5 mm) | NXP | NT3H2211W0FHKH | 1.38 | 1.38 | LOCKED | v2.2 NFC addition. XQFN8 = SOT902-3 (datasheet Table 1). I²C 0x55 (no clash w/ accel 0x1D). VCC→VS; VOUT pin 7 unconnected. Confirm live price. DK page verified 2026-07-02 (XFQFN8 exposed pad, $1.38 @ 1); Mouser cross: 771-NT3H2211W0FHKH, 9k stock. | U5 NT3H2211W0FHKH $1.38.pdf | (DK page verified — order by MPN)
C8 | 1 | NFC tag (U5) VCC decoupling | 100 nF, X7R, 16 V | 0402 | Murata | GRM155R71C104KA88D | 0.1 | 0.1 | LOCKED | v2.2 NFC addition. Same part as C1/C2/C3/C6/C7. [v3.0: 0402 to match board land; price TBC] | (Murata GRM155 family) | 490-3261-1-ND
C9 | 1 | NFC antenna trim — DNP (U5's internal 50 pF tunes the coil) | DNP (NP0/C0G land) | 0402 (NP0/C0G land) | — | (DNP — not ordered) | 0 | 0 | DNP | NFC tank trim across LA-LB, parallel with the chip Ci (44-56 pF, typ 50). Computed 2026-07-02 from the committed coil copper (partial-inductance sum over all 73 loop segments, exact parallel-pair mutuals): L0 = 0.98 uH bare -> C_total 140 pF -> C9 ~90 pF typ. START 82-100 pF C0G 0402 and bench-trim to 13.56 MHz. Ti shell detunes: perfect-plane image at the 1.85 mm cavity standoff bounds L_eff at 0.68 uH -> C9 up to ~150 pF enclosed (lossy Ti lands between; Q drops regardless). Stock a C0G ladder: 68/82/100/120/150 pF. NOTE: sch L1 value 2.76 uH is a stale pre-rebuild estimate -> fix to ~1.0 uH at next sch touch. Ladder MPNs (Murata GRM1555C1H family = 0402 C0G 50V, format-derived, confirm at cart): 68p GRM1555C1H680JA01D / 82p GRM1555C1H820JA01D / 100p GRM1555C1H101JA01D / 120p GRM1555C1H121JA01D / 150p GRM1555C1H151JA01D. FERRITE SCENARIO (FER1 adopted): the 364006 sheet (0.38 mm stack, µ′~100-150 class ferrite) against the coil raises L above bare (~1.1-1.4×) and masks the floor -> C9 ≈ 52-77 pF est., 68/82 the likely rungs; same ladder covers all three builds. Final trim always with the full stack (brace + ferrite + shell) installed. | — | —
C13 | 1 | LED-anode bulk — supplies the glow-PWM transient locally, keeps it off the shared VS rail (MCU/accel) | 10 µF, X5R, 10 V | 0603 | Murata | GRM188R61A106KE69D |  |  | LAND REWORK | Bumped 4.7uF 0402 -> 10uF 10V 0603; keeps the glow-PWM transient off the shared VS rail. 0603 land - PCB rework. |  | GRM188R61A106KE69D-ND (format-derived - confirm at cart)
L1 | 1 | NFC antenna — PCB coil (LA/LB routed copper, F+B) | 2.76 µH design value | PCB copper — no package | — | (no part — PCB feature) | 0 | 0 | NO PART | Sch-only symbol, no footprint. Inductance set by copper geometry; C9 land reserved for bench trim against it. Nothing to order or place. | — | —
U6 | 1 | NFC VNFC load switch — power-gates U5 VCC from PA7 (NFC_EN) | High-side load switch | SOT-23-6 (DBV) | Texas Instruments | TPS22918DBVR | 0.55 | 0.55 | LOCKED | v3.0 addition. VIN=VS, VOUT=VNFC, ON=NFC_EN, QOD strapped to VOUT (internal RPD ~25 ohm discharge), CT floating (sanctioned per DS). Pin map VERIFIED against TI SLVSD76C (TPS22918 Rev C, repo datasheets/U6 TPS22918DBVR $0.55.pdf; the -Q1 doc SLVSCZ8B matches identically) 2026-07-02 -- check caught a real board defect (VIN/VOUT + GND/QOD transposed on the symbol); fixed on the board same day. $0.55 @ qty 1 (DigiKey, 2026-07-02). ISD 0.5 uA typ / 3.5 uA max standing draw on VS when off. | U6 TPS22918DBVR $0.55.pdf | (DK page verified — order by MPN)
R14 | 1 | NFC_EN pulldown — holds U6 OFF while PA7 tristates (UPDI / reset / brown-out) | 1 MΩ, ±1% | 0402 | Yageo | RC0402FR-071ML | 0.1 | 0.1 | LOCKED | v3.0 addition, placed with the R14 board patch. Consolidated 100 kΩ -> 1 MΩ (joins the R5/R6/R16/R17 reel, RC0402FR-071ML). | — | RC0402FR-071ML-ND (format-derived - confirm at cart)
U8 | 1 | Ambient energy harvester PMIC - MPPT buck-boost; charges the supercap tank from the two panels | AEM10300 | QFN-28 (4x4 mm, EP land 2.30) | e-peas | 10AEM10300C0000 |  |  | v4 NEW | Datasheet-confirmed orderable P/N (aem10300.pdf p1). Specialty long-lead part - order early. SOURCING: MOUSER only - this is the one non-DigiKey line (e-peas is not a DigiKey vendor); Mouser carries the AEM10300 line (verified 2026-07). Order by MPN 10AEM10300C0000. | aem10300.pdf | MOUSER 10AEM10300C0000 (e-peas; not a DigiKey vendor)
U9 | 1 | LDO - regulates STO down to the 3.3 V VS rail for the MCU/accel | TPS7A0233, 3.3 V, ~25 nA Iq | SOT-23-5 | TI | TPS7A0233PDBVR |  |  | v4 NEW | Verified active on DigiKey (product 12165099): TPS7A0233PDBVR, SOT-23-5, 200 mA nanopower LDO (TI TPS7A02 family, ~25 nA Iq). No repo datasheet. |  | 296-TPS7A0233PDBVRCT-ND (DK 12165099, active; confirm CT/reel at cart)
U7 | 1 | FRAM - 512 kbit I2C archival log (0x50), power-gated on VNFC with the NFC tag | MB85RC512TY | SOIC-8 (150 mil) | Fujitsu/RAMXEED | MB85RC512TYPNF-GS-BCERE1 | 10.19 | 10.19 | v4 NEW | Price from repo datasheet filename. AEC-Q100. | U7 MB85RC512TYPNF-GS-BCERE1 $10.19.pdf | 865-MB85RC512TYPNF-GS-BCERE1TR-ND
L2 | 1 | Power inductor - AEM10300 buck-boost DCDC | 10 uH | 1008/2520 (L_1008_2520Metric), 2.5x2.0 mm | Murata | DFE252010F-100M |  |  | v4 - ROUTE L2 | Murata DFE252010F-100M (10uH, 1.76A) per aem10300.pdf Table 11 / 9.8.2 (>=1A, >=10MHz, low ESR). Schematic footprint set to the KiCad stock 1008/2520 land (Inductor_SMD:L_1008_2520Metric, pads 1.25x2.2mm), the generic land for the 2.5x2.0mm package. Re-run Update-PCB to place it, then route (the earlier upload still had L2 on a 0603 land). Swap to Murata's exact DFE252010F land later if preferred. |  | DFE252010F-100M (Murata; order by MPN, confirm DK P/N at cart)
FB1 | 1 | Ferrite bead - STO_LDO island filter (isolates U9 LDO input from AEM DCDC ripple) | 0603 bead | 0603 | Murata (rec.) | BLM18PG221SN1D |  |  | v4 NEW - VERIFY | No project part named; generic 0603 bead recommended (220 ohm @100 MHz). A low-DCR bead is preferable on a power feed - confirm at design review. |  | BLM18PG221SN1D-ND (format-derived - confirm at cart)
C22 | 1 | LDO input cap (STO side) | 1 uF, 0402, X5R | 0402 | Murata | GRM155R61A105KE15D |  |  | v4 NEW | Reuses the project 1uF 0402 part. |  | GRM155R61A105KE15D-ND (format-derived - confirm at cart)
C23 | 1 | LDO output cap (VS rail) - stability | 2.2 µF, 10 V, 0402, X5R | 0402 | Murata | GRM155R61A225KE11D |  |  | v4 NEW | Bumped 1uF -> 2.2uF: TPS7A02 needs >=0.5uF EFFECTIVE for stability; a 1uF 0402 worst-cases at that floor over bias/tol/temp/age. 2.2uF 0402 restores ~2x margin, no rework. |  | GRM155R61A225KE11D-ND (format-derived - confirm at cart)
C24 | 1 | STO-sense filter cap (on STO_SNS) | 100 nF, 0402, X7R | 0402 | Murata | GRM155R71C104KA88D |  |  | v4 NEW | Reuses the project 100 nF 0402 part. |  | 490-3261-1-ND
C25 | 1 | AEM BUFSRC input buffer cap | 22 uF, 10 V, 0603, X5R | 0603 | Murata | GRM188R61A226ME15D |  |  | v4 NEW | AEM10300 datasheet Table 11 CSRC = GRM188R61A226ME15D (22 uF, 10 V, X5R, 0603). 10 V rating (was 6.3 V) keeps usable capacitance at the SRC node, which rides toward panel Voc ~4.15 V where a 6.3 V X5R 0603 derates hard. |  | GRM188R61A226ME15D-ND (format-derived - confirm at cart)
C26 | 1 | AEM VINT buffer cap | 10 uF, 0402, X5R | 0402 | Murata (rec.) | GRM155R60J106ME44D |  |  | v4 NEW | AEM CINT (datasheet Table 11: 10uF 6.3V 0402; ME44D is the current-production equivalent). VINT ~2.2V, so 6.3V rating is fine. |  | GRM155R60J106ME44D-ND (format-derived - confirm at cart)
C27 | 1 | STO local HF decoupling | 10 µF, 10 V, 0603, X5R | 0603 | Murata | GRM188R61A106KE69D |  |  | LAND REWORK | Moved to 0603 to keep 10uF at 10V (per request; matches C25's approach). STO rides to 4.65V where a 6.3V 0402 was thin + heavily derated; 10V 0603 gives full margin and effective bulk. Shares the C4/C13 10uF 10V 0603 reel. Land grows from 0402 - PCB rework. |  | GRM188R61A106KE69D-ND (format-derived - confirm at cart)
C28 | 1 | FRAM VNFC decoupling | 100 nF, 0402, X7R | 0402 | Murata | GRM155R71C104KA88D |  |  | v4 NEW | Reuses the project 100 nF 0402 part. |  | 490-3261-1-ND
R15 | 1 | STO sense divider top (STO -> STO_SNS) | 2 M, 0402, 1% | 0402 | Yageo | RC0402FR-072ML |  |  | v4 NEW | 2 M in the project Yageo RC0402FR-07 1% convention; confirm at cart. |  | RC0402FR-072ML-ND (format-derived - confirm at cart)
R16, R17 | 2 | STO sense divider bottom (R16) + EN_STO_CH pull-up to VINT (R17) | 1 M, 0402, 1% | 0402 | Yageo | RC0402FR-071ML |  |  | v4 NEW | Reuses the project 1 M part (shared with R5/R6/R14). |  | RC0402FR-071ML-ND (format-derived - confirm at cart)
— |  | — AUXILIARY / OFF-BOARD PURCHASABLES — needed to program, assemble, and enclose the card; never placed on the PCB, excluded from the CPL and assembly BOM — | [6 empty] | AUX
PRG1 | 1 | UPDI programmer — USB-C serial-UPDI with built-in loop-back R and switchable 3V/5V supply (use 3V ONLY; powers the card while flashing) | Adafruit UPDI Friend | 26.4×17.8 mm board + JST-SH lead | Adafruit | 5879 | 6.95 | 6.95 | AUX | DK page verified 2026-07-02 ($6.95; the exact DK URL is cited in firmware/README §3). Standard (non-HV) variant is the right one — HV (5893) only if UPDI is ever fused off. Adafruit direct shows out-of-stock and routes to DigiKey. | (guide linked in firmware/README) | (DK page verified — order by MPN 5879, Adafruit Industries)
CBL1 | 1 | TC2030 pogo cable — mates TC1 hands-free (4 legs latch the Ø2.37 holes, 3 locating pins, spring contacts on the pads) | TC2030-MCP (legged, RJ12 end) | 6-ft cable, 6P6C modular plug | Tag-Connect | TC2030-MCP |  |  | AUX | DK page verified 2026-07-02; DK-hosted datasheet confirms the LEGGED version (matches the board holes — do NOT buy -NL). RJ12 end plugs PICkit 4/5 / MPLAB SNAP directly. For the UPDI-Friend jumper-wire path, sibling TC2030-IDC (same legged nails, 6-pin 0.1″ IDC, $43.71 observed) is the friendlier termination — either works; J1 is the zero-cost fallback. | TC1 Tag-Connect TC2030-MCP $0.pdf | (DK page verified — order by MPN)
HW1 | 4 | Enclosure screws — clamp the board into the tapped Ti bosses (~2.2 mm engagement); brass ties shell to board GND | M2 × 3 mm slotted cheese head, brass, DIN 84 | head ⌀3.8 × 1.4 mm | (generic) | DIN 84 M2×3 brass |  |  | AUX | Spec per enclosure/README §7 (customer-supplied). Amazon example verified 2026-07-02: “M2 x 3mm Brass Slotted Cheese Head, 100-Piece”, ASIN B06WLN47XV — listing states DIN84, head ⌀3.8/1.4 mm, matching the callout. Precision alt: Accu SFE-M2-3 series (brass). | docs/screw-m2x3-cheese.png | —
ENC1 | 1 | Machined titanium back-shell — Ti-max (or the progwindow variant for in-enclosure re-flash) | Ti-6Al-4V, 3.55 mm stack | CNC from enclosure/ STEP | (PCBWay CNC or equiv.) | (order from enclosure/*.step) |  |  | AUX | Order per enclosure/README (order parameters, callouts C1–C4, notes 1–10). Two variants committed; pick ONE. Fasteners and PCB are separate (README note). | enclosure/README.md | —
INS1 | 1 | Kapton isolation blanket — die-cut ~0.05 mm polyimide layer between board back and the grounded Ti interior | ~0.05 mm polyimide, die-cut to board outline | sheet / die-cut | (generic) | (polyimide film, 0.05 mm) |  |  | AUX-OPTIONAL | BENCH CONTINGENCY ONLY (was a standing spec; corrected 2026-07-03): the committed shell runs kapton_th = 0.00 — lip and locator contacts land on bare laminate by design, and the brace + ferrite cover the middle third. Buy only if a bench via/short audit on the contact bands ever demands a die-cut strip. The shell generator notes 0.05 reinstates it if needed. | — | —
FER1 | 1 | NFC ferrite backing — flexible sintered ferrite patch pressed against the board back over the antenna; masks the shell floor (kills eddy detune + Q loss), raises coil L | WE-FSFS material 364 (13.56 MHz grade), 0.38 mm overall stack, cut to 12.2 × 25.8 mm | 60 × 60 × 0.3 mm sheet (yields 4 patches) | Würth Elektronik | 364006 | 17.43 | 17.43 | AUX | FINAL, verified 2026-07-03: DK 732-5049-ND, Active, tray, $17.43 @ 1 (51 in stock at verification; 24-wk mfr lead — buy with the order). 60×60 mm sheet, 0.38 mm overall stack (ferrite ~0.3 + PET + non-conductive single-sided PSA); one sheet = 4 patches. Cut 12.2 × 25.8 mm on the 2 mm score grid; brace channel depth = measured stack − 0.05 (sits ~0.05 proud, seats flush; PET face to the board, PSA into the brace). Stock-dry fallback: 3× stacked 3641014 (732-13935-ND, $4.19 ea, µ′150/µ″3 @ 13.56 MHz, 0.14 mm ea) ≈ same ferrite thickness; last resort Laird MHLL6060-300 (240-2791-ND, 0.09 mm, weakest). All three datasheets in repo. | FER1 Wurth WE-FSFS 364006 $17.43.pdf + FER1-alt Wurth WE-FSFS 3641014 $4.19.pdf + FER1-alt Laird MHLL6060-300 $6.40.pdf (repo) | 732-5049-ND
[6 empty] | On-board parts subtotal (per board, indicative — aux items below excluded) |  | 130 |  | Sum of the 30 priced Ext$ cells only - several converted lines remain unpriced pending quotes (and U8/AEM10300 pending a Mouser quote); see footnote.
*≈$/ea is indicative (qty 1–10, USD, ~2026) for a board-cost sanity check only — confirm live pricing at order. Supercaps + solar cells dominate. Mounting holes, SW2 and the SBn bridges carry no ordered part; the NFC coil is PCB-etched copper (no ordered part); headers (J1) unpopulated. Lineage: the old solar-glow-drh-BOM.xlsx is the v0-prototype record; v2.2 added the NFC tag (U5) + C8/C9/R13. v3.0 adds U6 (TPS22918 VNFC load switch) + R14 (100 k NFC_EN pulldown) and converts every passive except SJ1 to 0402 to match the board lands — converted/added lines have prices blanked pending a fresh quote. ¦ DigiKey P/Ns and MPN status verified against live DigiKey listings 2026-07-02; per-row notes carry the evidence level (verbatim-observed vs format-derived vs page-verified). Supercaps (SS17 3-153-440 / WS17 3-153-438) live-verified via DigiKey 2026-07-22.