## DRH v4.0 ASSEMBLY BOM (placed)
Ref(s) | Qty | Function | Value | Package / Footprint | Mfr | MPN (orderable) | ≈$/ea* | Ext $ | Status | Sourcing note / flag | Datasheet (repo) | Distributor P/N (DigiKey unless noted)
U1 | 1 | MCU — 8-bit AVR; PWM, I²C, charge/sleep logic | AVR64DD28, 64 KB, 24 MHz | VQFN-28 (4×4×1.0 mm, w/ EP) | Microchip | AVR64DD28-I/STX | 1.52 | 1.52 | LOCKED | VQFN land has an exposed pad → EP to GND. /STX confirmed = VQFN-28 (4×4). | U1 AVR64DD28-I-STX $1.17.pdf | (by MPN)
D2–D5 | 4 | Glow LEDs — reverse-mount; emit through the bare-FR4 'DRH' window | Amber 617 nm, Vf≈2.25 V | SMD, 3.4x1.9 mm | ams OSRAM | LA P47F-V2BB-24-3B5A-30-R18-Z | 0.273 | 1.092 | LOCKED | Reverse-mount; light path runs through the all-layer keepout window. | D2-D5 LA P47F-V2BB-24-3B5A-30-R18-Z $0.43.pdf | 475-LAP47F-V2BB-24-3B5A-30-R18-ZCT-ND
R1–R4 | 4 | LED ballast — one per LED; sets per-LED current (low-side PWM) | 150 Ω, ±1% | 0402 | Yageo | RC0402FR-07150RL | 0.1 | 0.4 | SIZED | Package corrected to 0402 to match the placed land (BOM previously listed 1206; a 1206 part will not fit). 1/16 W is ample (~12 mW peak/LED). Value still SIZED for the clamped ~3.47 V rail (~9 mA/LED peak); re-tune after the energy-budget bench test. Any 0402 150 Ω 1% equivalent works (esp. for PCBA sourcing). | — | (by MPN)
R12 | 1 | TINY-mode ballast — dims all LEDs via SW2 'TINY' for long-runtime glow | 220 Ω, ±1% | 0402 | Yageo | RC0402FR-07220RL |  |  | LOCKED | Sets the SW2 TINY dim level; tunable. [v3.0: 0402 to match board land; price TBC] | — | (by MPN)
R5, R6 | 2 | VSENSE divider — taps the solar input (VIN÷2) into PD2 | 1 MΩ, ±1% | 0402 | Yageo | RC0402FR-071ML |  |  | LOCKED | R5=R6 → VSENSE = VIN/2 (tracks light, ~0 V dark). Feeds ADC + the AC0 wake-on-light comparator. [v3.0: 0402 to match board land; price TBC] | — | (by MPN)
C5 | 1 | VSENSE filter cap | 100 nF, X7R, 16 V | 0402 | Murata | GRM155R71C104KA88D |  |  | LOCKED | RC filter on the VSENSE node. [v3.0: 0402 to match board land; price TBC] | (Murata GRM155 family) | (by MPN)
U3 | 1 | 3-axis accelerometer — tap/double-tap wake; INT1/INT2 → PF1/PF0 | I²C 0x1D, ±2–8 g | LGA-12 CC-12-4 (2.2×2.3×0.87 mm) | Analog Devices | ADXL367BCCZ-RL7 | 7.5 | 7.5 | LOCKED | SCLK→GND (I²C); ASEL (pin 3)→GND ⇒ addr 0x1D. FOOTPRINT = placeholder ST land re-netted by pin #; swap ADI CC-12-4 land before fab. | datasheets/U3 ADXL367BCCZ-RL7 $7.50.pdf | (by MPN)
R10, R11 | 2 | I²C pull-ups (TWI0 host on PC2/PC3) → VS | 4.7 kΩ, ±1% | 0402 | Yageo | RC0402FR-074K7L |  |  | LOCKED | Required — open-drain TWI bus. Firmware must set TWIROUTEA = ALT2. [v3.0: 0402 to match board land; price TBC] | — | (by MPN)
C1 | 1 | MCU decoupling (VDD) | 100 nF, X7R, 16 V | 0402 | Murata | GRM155R71C104KA88D |  |  | LOCKED | [v3.0: 0402 to match board land; price TBC] | (Murata GRM155 family) | (by MPN)
C3 | 1 | Decoupling — VDDIO2 / MCU | 100 nF, X7R, 16 V | 0402 | Murata | GRM155R71C104KA88D |  |  | LOCKED | [v3.0: 0402 to match board land; price TBC] | (Murata GRM155 family) | (by MPN)
C4 | 1 | VS-rail bulk decoupling | 10 µF, X5R, 10 V | 0603 | Murata | GRM188R61A106KE69D |  |  | LAND REWORK | Bumped 4.7uF 0402 -> 10uF 10V 0603 for more effective VS bulk (stiffer rail under glow / NFC-inrush / accel transients). 0603 land - PCB rework. | (Murata GRM155 family) | GRM188R61A106KE69D-ND (format-derived - confirm at cart)
C6 | 1 | Accelerometer decoupling | 100 nF, X7R, 16 V | 0402 | Murata | GRM155R71C104KA88D |  |  | LOCKED | [v3.0: 0402 to match board land; price TBC] | (Murata GRM155 family) | (by MPN)
C11 | 1 | Accelerometer VREG_OUT decoupling (mandatory) | 0.2 µF, X7R, 16 V | 0402 | Murata | GRM155R71C224KA12D |  |  | LOCKED | ADXL367 pin 9 VREG_OUT1 → GND. Datasheet-mandated 0.2 µF; 0.22 µF nearest std. | (Murata GRM155 family) | (by MPN)
C12 | 1 | Accelerometer VDDIO decoupling | 100 nF, X7R, 16 V | 0402 | Murata | GRM155R71C104KA88D |  |  | LOCKED | ADXL367 pin 12 VDDIO → GND. | (Murata GRM155 family) | (by MPN)
C7 | 1 | Clamp local decoupling | 100 nF, X7R, 16 V | 0402 | Murata | GRM155R71C104KA88D |  |  | LOCKED | [v3.0: 0402 to match board land; price TBC] | (Murata GRM155 family) | (by MPN)
SJ1 | 1 | VDDIO2 tie — bonds VDDIO2 to VS (MVIO unused) | 0 Ω jumper | 0805 | Yageo | RC0805JR-070RL | 0.05 | 0.05 | LOCKED |  | — | (by MPN)
U5 | 1 | NFC tag — NTAG I²C plus 2K; phone reads/writes EEPROM, FD signals field to MCU | NTAG I²C plus, 2 KB, I²C 0x55 | XQFN8 (SOT902-3, 1.6×1.6×0.5 mm) | NXP | NT3H2211W0FHKH | 0.75 | 0.75 | LOCKED | v2.2 NFC addition. XQFN8 = SOT902-3 (datasheet Table 1). I²C 0x55 (no clash w/ accel 0x1D). VCC→VS; VOUT pin 7 unconnected. Confirm live price. | U5 NT3H2211W0FHKH $1.38.pdf | (by MPN)
C8 | 1 | NFC tag (U5) VCC decoupling | 100 nF, X7R, 16 V | 0402 | Murata | GRM155R71C104KA88D |  |  | LOCKED | v2.2 NFC addition. Same part as C1/C2/C3/C6/C7. [v3.0: 0402 to match board land; price TBC] | (Murata GRM155 family) | (by MPN)
C13 | 1 | LED-anode bulk — supplies the glow-PWM transient locally, keeps it off the shared VS rail (MCU/accel) | 10 µF, X5R, 10 V | 0603 | Murata | GRM188R61A106KE69D |  |  | LAND REWORK | Bumped 4.7uF 0402 -> 10uF 10V 0603; keeps the glow-PWM transient off the shared VS rail. 0603 land - PCB rework. |  | GRM188R61A106KE69D-ND (format-derived - confirm at cart)
U6 | 1 | NFC VNFC load switch — power-gates U5 VCC from PA7 (NFC_EN) | High-side load switch | SOT-23-6 (DBV) | Texas Instruments | TPS22918DBVR | 0.55 | 0.55 | LOCKED | v3.0 addition. VIN=VS, VOUT=VNFC, ON=NFC_EN, QOD strapped to VOUT (internal RPD ~25 ohm discharge), CT floating (sanctioned per DS). Pin map VERIFIED against TI SLVSD76C (TPS22918 Rev C, repo datasheets/U6 TPS22918DBVR $0.55.pdf; the -Q1 doc SLVSCZ8B matches identically) 2026-07-02 -- check caught a real board defect (VIN/VOUT + GND/QOD transposed on the symbol); fixed on the board same day. $0.55 @ qty 1 (DigiKey, 2026-07-02). ISD 0.5 uA typ / 3.5 uA max standing draw on VS when off. | datasheets/U6 TPS22918DBVR $0.55.pdf | (by MPN)
R14 | 1 | NFC_EN pulldown — holds U6 OFF while PA7 tristates (UPDI / reset / brown-out) | 1 MΩ, ±1% | 0402 | Yageo | RC0402FR-071ML |  |  | LOCKED | v3.0 addition, placed with the R14 board patch at (4.39, 29.4). Price TBC. | — | (by MPN)
U8 | 1 | AEM10300 harvest PMIC (MPPT buck-boost) | AEM10300 | QFN-28 4x4 (EP 2.30) | e-peas | 10AEM10300C0000 |  |  | v4 NEW | Specialty long-lead - order early. MOUSER only - the one non-DigiKey line (e-peas not a DigiKey vendor). | aem10300.pdf | MOUSER 10AEM10300C0000 (e-peas; not a DigiKey vendor)
U9 | 1 | LDO -> 3.3 V VS rail | TPS7A0233 | SOT-23-5 | TI | TPS7A0233PDBVR |  |  | v4 NEW | Verified active on DigiKey (product 12165099); SOT-23-5 nanopower LDO. |  | 296-TPS7A0233PDBVRCT-ND (DK 12165099, active; confirm at cart)
U7 | 1 | FRAM 512 kbit I2C 0x50 (VNFC-gated) | MB85RC512TY | SOIC-8 | Fujitsu/RAMXEED | MB85RC512TYPNF-GS-BCERE1 | 10.19 | 10.19 | v4 NEW | AEC-Q100. | U7 MB85RC512TYPNF-GS-BCERE1 $10.19.pdf | 865-MB85RC512TYPNF-GS-BCERE1TR-ND
L2 | 1 | 10 uH DCDC inductor | 10 uH | 2.5x2.0x1.0 mm (DFE252010); land grows past 0603 | Murata | DFE252010F-100M |  |  | v4 NEW - LAND REWORK | AEM10300 datasheet Table 11 LDCDC = DFE252010F-100M (10 uH, 1.76 A, >=1 A / >=10 MHz). Land grows past 0603 - PCB rework pending. |  | DFE252010F-100M (Murata; confirm DK P/N at cart)
FB1 | 1 | Ferrite bead, STO island feed | 0603 bead | 0603 | Murata (rec.) | BLM18PG221SN1D |  |  | v4 NEW - VERIFY | Generic 0603 bead recommended. |  | BLM18PG221SN1D-ND (format-derived - confirm at cart)
C22 | 1 | LDO input cap (STO side) | 1 uF, 0402 | 0402 | Murata | GRM155R61A105KE15D |  |  | v4 NEW | Reuses the project 1uF 0402 part. |  | GRM155R61A105KE15D-ND (format-derived - confirm at cart)
C23 | 1 | LDO output cap (VS rail) - stability | 2.2 µF, 10 V, 0402, X5R | 0402 | Murata | GRM155R61A225KE11D |  |  | v4 NEW | Bumped 1uF -> 2.2uF: TPS7A02 needs >=0.5uF EFFECTIVE for stability; a 1uF 0402 worst-cases at that floor over bias/tol/temp/age. 2.2uF 0402 restores ~2x margin, no rework. |  | GRM155R61A225KE11D-ND (format-derived - confirm at cart)
C24 | 1 | STO-sense filter | 100 nF, 0402 | 0402 | Murata | GRM155R71C104KA88D |  |  | v4 NEW |  |  | 490-3261-1-ND
C25 | 1 | AEM BUFSRC buffer | 22 uF, 10 V, 0603 | 0603 | Murata | GRM188R61A226ME15D |  |  | v4 NEW | AEM10300 datasheet Table 11 CSRC (10 V; was 6.3 V) - keeps capacitance at the SRC node near panel Voc ~4.15 V. |  | GRM188R61A226ME15D-ND (format-derived - confirm at cart)
C26 | 1 | AEM VINT buffer cap | 10 uF, 0402 | 0402 | Murata (rec.) | GRM155R60J106ME44D |  |  | v4 NEW | AEM CINT (datasheet Table 11: 10uF 6.3V 0402; ME44D is the current-production equivalent). VINT ~2.2V, so 6.3V rating is fine. |  | GRM155R60J106ME44D-ND (format-derived - confirm at cart)
C27 | 1 | STO local HF decoupling | 10 µF, 10 V, 0603, X5R | 0603 | Murata | GRM188R61A106KE69D |  |  | LAND REWORK | Moved to 0603 to keep 10uF at 10V (per request; matches C25's approach). STO rides to 4.65V where a 6.3V 0402 was thin + heavily derated; 10V 0603 gives full margin and effective bulk. Shares the C4/C13 10uF 10V 0603 reel. Land grows from 0402 - PCB rework. |  | GRM188R61A106KE69D-ND (format-derived - confirm at cart)
C28 | 1 | FRAM VNFC decoupling | 100 nF, 0402 | 0402 | Murata | GRM155R71C104KA88D |  |  | v4 NEW |  |  | 490-3261-1-ND
R15 | 1 | STO sense divider top | 2 M, 0402 | 0402 | Yageo | RC0402FR-072ML |  |  | v4 NEW |  |  | RC0402FR-072ML-ND (format-derived - confirm at cart)
R16, R17 | 2 | STO sense bottom + EN_STO_CH pull-up | 1 M, 0402 | 0402 | Yageo | RC0402FR-071ML |  |  | v4 NEW |  |  | RC0402FR-071ML-ND (format-derived - confirm at cart)
Placed-parts subtotal (per board)
NOTE: PCBWay turnkey BOM — machine-placed, bottom side, 39 parts. Converted 0402 lines + U6/R14 have prices blanked pending quote.
Hand-soldered by customer, NOT on this BOM: SC1-SC4 (supercaps), PV1-PV2 (solar cells).
Not placed: SW2, SB1-SB4 (bridges), TC1 (Tag-Connect), J1/JP1/JP2 (headers), MH1-MH4, C9 (NFC trim, DNP).